## %Transmission
NE01B Transmission
|  | Wavelength (nm) | % Transmission
|  | 200 | 0.025628
|  | 201 | 0.02552
|  | 202 | 0.025295
|  | 203 | 0.024872
Product Raw Data |  | 204 | 0.024562
Unmounted Ø25 mm Absorptive ND Filter, Optical Density: 0.1 |  | 205 | 0.024143
|  | 206 | 0.023944
Item # | NE01B | 207 | 0.023817
DISCLAIMER: The data presented here are typical. Slight variations in performance data will occur from lot to lot. Please contact Technical Support with any questions regarding the use or reliability of this data. |  | 208 | 0.023416
|  | 209 | 0.022996
|  | 210 | 0.022651
|  | 211 | 0.022265
|  | 212 | 0.022121
|  | 213 | 0.02185
This data may be used in publications. However, please cite Thorlabs as the source. |  | 214 | 0.021601
|  | 215 | 0.02131
|  | 216 | 0.02098
Additional Information: |  | 217 | 0.020666
|  | 218 | 0.020479
|  | 219 | 0.020237
|  | 220 | 0.020073
|  | 221 | 0.019895
|  | 222 | 0.019719
|  | 223 | 0.019405
|  | 224 | 0.019171
|  | 225 | 0.018976
|  | 226 | 0.018814
|  | 227 | 0.018679
|  | 228 | 0.018391
|  | 229 | 0.018174
|  | 230 | 0.017976
|  | 231 | 0.017849
|  | 232 | 0.017831
|  | 233 | 0.017429
|  | 234 | 0.01732
|  | 235 | 0.017037
|  | 236 | 0.016986
|  | 237 | 0.016959
|  | 238 | 0.016794
|  | 239 | 0.016512
|  | 240 | 0.016392
|  | 241 | 0.016231
|  | 242 | 0.016167
|  | 243 | 0.015961
|  | 244 | 0.015837
|  | 245 | 0.015657
|  | 246 | 0.015429
|  | 247 | 0.015297
|  | 248 | 0.015341
|  | 249 | 0.015218
|  | 250 | 0.01508
|  | 251 | 0.014988
|  | 252 | 0.014867
|  | 253 | 0.014578
|  | 254 | 0.014606
|  | 255 | 0.01452
|  | 256 | 0.014389
|  | 257 | 0.014223
|  | 258 | 0.014041
|  | 259 | 0.013939
|  | 260 | 0.013853
|  | 261 | 0.013896
|  | 262 | 0.01381
|  | 263 | 0.013597
|  | 264 | 0.013517
|  | 265 | 0.013417
|  | 266 | 0.013371
|  | 267 | 0.01334
|  | 268 | 0.013208
|  | 269 | 0.013083
|  | 270 | 0.013041
|  | 271 | 0.012899
|  | 272 | 0.012856
|  | 273 | 0.012813
|  | 274 | 0.012725
|  | 275 | 0.012595
|  | 276 | 0.012587
|  | 277 | 0.012403
|  | 278 | 0.012281
|  | 279 | 0.012348
|  | 280 | 0.012256
|  | 281 | 0.012115
|  | 282 | 0.012115
|  | 283 | 0.011975
|  | 284 | 0.012012
|  | 285 | 0.012018
|  | 286 | 0.011904
|  | 287 | 0.011828
|  | 288 | 0.011718
|  | 289 | 0.011585
|  | 290 | 0.011617
|  | 291 | 0.011658
|  | 292 | 0.011701
|  | 293 | 0.011519
|  | 294 | 0.011382
|  | 295 | 0.011392
|  | 296 | 0.011276
|  | 297 | 0.011386
|  | 298 | 0.01138
|  | 299 | 0.01148
|  | 300 | 0.011816
|  | 301 | 0.012923
|  | 302 | 0.014768
|  | 303 | 0.018487
|  | 304 | 0.025453
|  | 305 | 0.037272
|  | 306 | 0.057466
|  | 307 | 0.090829
|  | 308 | 0.14321
|  | 309 | 0.22252
|  | 310 | 0.33594
|  | 311 | 0.49105
|  | 312 | 0.70026
|  | 313 | 0.97563
|  | 314 | 1.33
|  | 315 | 1.7735
|  | 316 | 2.3131
|  | 317 | 2.958
|  | 318 | 3.7372
|  | 319 | 4.6199
|  | 320 | 5.6634
|  | 321 | 6.8379
|  | 322 | 8.1198
|  | 323 | 9.4432
|  | 324 | 10.9322
|  | 325 | 12.5412
|  | 326 | 14.2206
|  | 327 | 16.1319
|  | 328 | 18.039
|  | 329 | 19.9016
|  | 330 | 21.9155
|  | 331 | 23.9502
|  | 332 | 25.9801
|  | 333 | 28.0736
|  | 334 | 30.0856
|  | 335 | 31.9773
|  | 336 | 34.0091
|  | 337 | 36.0527
|  | 338 | 38.0828
|  | 339 | 40.0991
|  | 340 | 41.9646
|  | 341 | 43.6517
|  | 342 | 45.5194
|  | 343 | 47.1394
|  | 344 | 48.8716
|  | 345 | 50.5066
|  | 346 | 52.0755
|  | 347 | 53.1952
|  | 348 | 54.6208
|  | 349 | 55.9274
|  | 350 | 57.3543
|  | 351 | 58.9287
|  | 352 | 60.1408
|  | 353 | 60.8223
|  | 354 | 61.9393
|  | 355 | 62.8878
|  | 356 | 63.9342
|  | 357 | 65.1936
|  | 358 | 66.0453
|  | 359 | 66.3941
|  | 360 | 67.2853
|  | 361 | 67.878
|  | 362 | 68.7678
|  | 363 | 69.6992
|  | 364 | 70.1592
|  | 365 | 70.3855
|  | 366 | 70.9127
|  | 367 | 71.1296
|  | 368 | 71.3343
|  | 369 | 71.8049
|  | 370 | 71.6243
|  | 371 | 71.1843
|  | 372 | 70.8025
|  | 373 | 70.2928
|  | 374 | 69.7781
|  | 375 | 69.5162
|  | 376 | 68.9659
|  | 377 | 68.2106
|  | 378 | 68.5821
|  | 379 | 68.8567
|  | 380 | 69.5924
|  | 381 | 70.0299
|  | 382 | 70.9169
|  | 383 | 71.7507
|  | 384 | 73.2799
|  | 385 | 74.0818
|  | 386 | 74.8965
|  | 387 | 75.2199
|  | 388 | 75.9073
|  | 389 | 76.566
|  | 390 | 77.5148
|  | 391 | 77.8024
|  | 392 | 78.2077
|  | 393 | 78.0884
|  | 394 | 78.3602
|  | 395 | 78.7554
|  | 396 | 79.5386
|  | 397 | 79.6528
|  | 398 | 79.8261
|  | 399 | 79.4197
|  | 400 | 79.3637
|  | 401 | 79.4127
|  | 402 | 79.9176
|  | 403 | 79.8843
|  | 404 | 79.9396
|  | 405 | 79.4714
|  | 406 | 79.5618
|  | 407 | 79.3369
|  | 408 | 79.7281
|  | 409 | 79.87
|  | 410 | 79.6645
|  | 411 | 79.0636
|  | 412 | 79.0873
|  | 413 | 79.1937
|  | 414 | 79.4393
|  | 415 | 79.4609
|  | 416 | 79.37
|  | 417 | 78.9807
|  | 418 | 79.1543
|  | 419 | 79.3974
|  | 420 | 79.7168
|  | 421 | 79.9787
|  | 422 | 79.7802
|  | 423 | 79.4328
|  | 424 | 79.5533
|  | 425 | 79.7475
|  | 426 | 80.0934
|  | 427 | 80.2852
|  | 428 | 80.2106
|  | 429 | 79.8188
|  | 430 | 79.8258
|  | 431 | 79.9977
|  | 432 | 80.2552
|  | 433 | 80.1538
|  | 434 | 80.0747
|  | 435 | 79.8351
|  | 436 | 79.8212
|  | 437 | 79.872
|  | 438 | 80.1294
|  | 439 | 80.277
|  | 440 | 80.1596
|  | 441 | 79.6954
|  | 442 | 79.7125
|  | 443 | 79.8176
|  | 444 | 80.1235
|  | 445 | 80.4963
|  | 446 | 80.3632
|  | 447 | 80.0422
|  | 448 | 80.1343
|  | 449 | 80.3077
|  | 450 | 80.7759
|  | 451 | 81.1488
|  | 452 | 80.9252
|  | 453 | 80.5997
|  | 454 | 80.7434
|  | 455 | 80.9245
|  | 456 | 81.2698
|  | 457 | 81.5451
|  | 458 | 81.4168
|  | 459 | 81.0439
|  | 460 | 81.0161
|  | 461 | 81.1707
|  | 462 | 81.552
|  | 463 | 81.8183
|  | 464 | 81.4821
|  | 465 | 81.1076
|  | 466 | 81.1631
|  | 467 | 81.0091
|  | 468 | 81.3494
|  | 469 | 81.8997
|  | 470 | 81.5072
|  | 471 | 80.9468
|  | 472 | 80.9049
|  | 473 | 80.8028
|  | 474 | 81.1487
|  | 475 | 81.5976
|  | 476 | 81.2751
|  | 477 | 80.7043
|  | 478 | 80.6884
|  | 479 | 80.6768
|  | 480 | 80.9204
|  | 481 | 81.1889
|  | 482 | 80.859
|  | 483 | 80.4329
|  | 484 | 80.4108
|  | 485 | 80.4334
|  | 486 | 80.6949
|  | 487 | 80.8963
|  | 488 | 80.5533
|  | 489 | 80.3213
|  | 490 | 80.4739
|  | 491 | 80.4945
|  | 492 | 80.49
|  | 493 | 80.5171
|  | 494 | 80.2974
|  | 495 | 80.0973
|  | 496 | 80.1554
|  | 497 | 80.1856
|  | 498 | 80.4308
|  | 499 | 80.4057
|  | 500 | 80.0805
|  | 501 | 79.9052
|  | 502 | 79.9691
|  | 503 | 80.0332
|  | 504 | 80.2904
|  | 505 | 80.4193
|  | 506 | 80.1025
|  | 507 | 80.0186
|  | 508 | 80.029
|  | 509 | 80.0106
|  | 510 | 80.181
|  | 511 | 80.3233
|  | 512 | 80.0918
|  | 513 | 79.913
|  | 514 | 79.9545
|  | 515 | 79.9582
|  | 516 | 80.2517
|  | 517 | 80.4669
|  | 518 | 80.2675
|  | 519 | 80.2869
|  | 520 | 80.2739
|  | 521 | 80.3453
|  | 522 | 80.4967
|  | 523 | 80.5788
|  | 524 | 80.431
|  | 525 | 80.3985
|  | 526 | 80.4104
|  | 527 | 80.4215
|  | 528 | 80.5572
|  | 529 | 80.8133
|  | 530 | 80.6733
|  | 531 | 80.6172
|  | 532 | 80.648
|  | 533 | 80.7247
|  | 534 | 80.8242
|  | 535 | 80.9194
|  | 536 | 80.7741
|  | 537 | 80.6543
|  | 538 | 80.719
|  | 539 | 80.731
|  | 540 | 81.0616
|  | 541 | 81.2654
|  | 542 | 80.9078
|  | 543 | 80.8841
|  | 544 | 80.9122
|  | 545 | 81.0979
|  | 546 | 81.1794
|  | 547 | 81.2459
|  | 548 | 81.0254
|  | 549 | 81.068
|  | 550 | 81.1297
|  | 551 | 81.3635
|  | 552 | 81.1742
|  | 553 | 80.8604
|  | 554 | 80.7562
|  | 555 | 80.817
|  | 556 | 80.7316
|  | 557 | 80.8328
|  | 558 | 80.8918
|  | 559 | 81.0452
|  | 560 | 80.81
|  | 561 | 80.8679
|  | 562 | 80.5765
|  | 563 | 80.4097
|  | 564 | 80.3883
|  | 565 | 80.4463
|  | 566 | 80.8076
|  | 567 | 80.6057
|  | 568 | 80.1912
|  | 569 | 79.9713
|  | 570 | 79.9114
|  | 571 | 80.0152
|  | 572 | 80.3431
|  | 573 | 80.0852
|  | 574 | 79.8539
|  | 575 | 79.6499
|  | 576 | 79.5354
|  | 577 | 79.6596
|  | 578 | 80.0993
|  | 579 | 79.8537
|  | 580 | 79.3318
|  | 581 | 79.1565
|  | 582 | 79.0908
|  | 583 | 79.3179
|  | 584 | 79.7363
|  | 585 | 79.4094
|  | 586 | 79.1704
|  | 587 | 79.0198
|  | 588 | 78.8753
|  | 589 | 79.0428
|  | 590 | 79.4768
|  | 591 | 79.1445
|  | 592 | 78.9687
|  | 593 | 78.8448
|  | 594 | 78.7838
|  | 595 | 78.9899
|  | 596 | 79.4442
|  | 597 | 79.176
|  | 598 | 78.933
|  | 599 | 79.0889
|  | 600 | 79.1151
|  | 601 | 79.0831
|  | 602 | 79.3457
|  | 603 | 79.2384
|  | 604 | 78.8976
|  | 605 | 79.0782
|  | 606 | 79.0204
|  | 607 | 79.0505
|  | 608 | 79.4916
|  | 609 | 79.3561
|  | 610 | 79.0121
|  | 611 | 79.0497
|  | 612 | 78.9627
|  | 613 | 79.1061
|  | 614 | 79.4112
|  | 615 | 79.3188
|  | 616 | 79.1713
|  | 617 | 79.2859
|  | 618 | 79.1471
|  | 619 | 79.3302
|  | 620 | 79.6179
|  | 621 | 79.1163
|  | 622 | 79.1552
|  | 623 | 79.3903
|  | 624 | 79.2807
|  | 625 | 79.4425
|  | 626 | 79.8193
|  | 627 | 79.1619
|  | 628 | 78.9305
|  | 629 | 79.2279
|  | 630 | 79.0117
|  | 631 | 79.2867
|  | 632 | 79.4561
|  | 633 | 78.993
|  | 634 | 78.8654
|  | 635 | 79.0671
|  | 636 | 78.8597
|  | 637 | 79.1572
|  | 638 | 79.1886
|  | 639 | 78.9356
|  | 640 | 78.7382
|  | 641 | 78.8966
|  | 642 | 78.8021
|  | 643 | 78.9972
|  | 644 | 78.9455
|  | 645 | 78.68
|  | 646 | 78.5286
|  | 647 | 78.7916
|  | 648 | 78.6542
|  | 649 | 78.756
|  | 650 | 78.8693
|  | 651 | 78.629
|  | 652 | 78.5157
|  | 653 | 78.7708
|  | 654 | 78.5924
|  | 655 | 79.013
|  | 656 | 79.0716
|  | 657 | 78.5664
|  | 658 | 78.5226
|  | 659 | 78.8417
|  | 660 | 78.6311
|  | 661 | 78.9827
|  | 662 | 79.1519
|  | 663 | 78.5883
|  | 664 | 78.579
|  | 665 | 79.1251
|  | 666 | 78.7685
|  | 667 | 79.2231
|  | 668 | 79.6398
|  | 669 | 79.1525
|  | 670 | 79.051
|  | 671 | 79.2824
|  | 672 | 79.5281
|  | 673 | 79.7177
|  | 674 | 79.535
|  | 675 | 79.5098
|  | 676 | 79.4528
|  | 677 | 79.8592
|  | 678 | 79.8728
|  | 679 | 80.2604
|  | 680 | 80.1218
|  | 681 | 80.1449
|  | 682 | 80.2753
|  | 683 | 80.6556
|  | 684 | 80.7602
|  | 685 | 80.7261
|  | 686 | 80.9912
|  | 687 | 80.6039
|  | 688 | 80.6232
|  | 689 | 81.3227
|  | 690 | 80.957
|  | 691 | 80.7792
|  | 692 | 81.4302
|  | 693 | 81.5517
|  | 694 | 81.3443
|  | 695 | 81.7146
|  | 696 | 81.2299
|  | 697 | 81.8177
|  | 698 | 82.2523
|  | 699 | 81.4833
|  | 700 | 81.4713
|  | 701 | 82.1902
|  | 702 | 81.725
|  | 703 | 81.9782
|  | 704 | 82.4771
|  | 705 | 81.8403
|  | 706 | 81.8819
|  | 707 | 82.1301
|  | 708 | 81.7299
|  | 709 | 82.1666
|  | 710 | 82.6736
|  | 711 | 81.8208
|  | 712 | 82.1598
|  | 713 | 82.3683
|  | 714 | 82.0725
|  | 715 | 82.453
|  | 716 | 82.7319
|  | 717 | 81.9373
|  | 718 | 82.1286
|  | 719 | 82.2437
|  | 720 | 81.9394
|  | 721 | 82.3407
|  | 722 | 82.5307
|  | 723 | 81.8784
|  | 724 | 81.9726
|  | 725 | 82.1374
|  | 726 | 82.0393
|  | 727 | 82.2358
|  | 728 | 82.4333
|  | 729 | 81.8657
|  | 730 | 81.933
|  | 731 | 81.9268
|  | 732 | 81.5776
|  | 733 | 82.0689
|  | 734 | 82.3557
|  | 735 | 81.6267
|  | 736 | 81.8103
|  | 737 | 81.9141
|  | 738 | 81.7518
|  | 739 | 81.9148
|  | 740 | 82.2153
|  | 741 | 81.8096
|  | 742 | 81.6658
|  | 743 | 81.6757
|  | 744 | 81.8232
|  | 745 | 81.6921
|  | 746 | 81.9975
|  | 747 | 81.6129
|  | 748 | 81.3282
|  | 749 | 81.4325
|  | 750 | 81.8
|  | 751 | 81.759
|  | 752 | 81.7591
|  | 753 | 81.748
|  | 754 | 81.6868
|  | 755 | 81.6561
|  | 756 | 81.6257
|  | 757 | 81.5753
|  | 758 | 81.5553
|  | 759 | 81.5392
|  | 760 | 81.4749
|  | 761 | 81.4281
|  | 762 | 81.3965
|  | 763 | 81.358
|  | 764 | 81.3256
|  | 765 | 81.3088
|  | 766 | 81.2464
|  | 767 | 81.1964
|  | 768 | 81.1654
|  | 769 | 81.1172
|  | 770 | 81.1065
|  | 771 | 81.0802
|  | 772 | 81.0126
|  | 773 | 80.971
|  | 774 | 80.9477
|  | 775 | 80.9044
|  | 776 | 80.8897
|  | 777 | 80.8627
|  | 778 | 80.7968
|  | 779 | 80.7547
|  | 780 | 80.7221
|  | 781 | 80.6722
|  | 782 | 80.6497
|  | 783 | 80.6166
|  | 784 | 80.549
|  | 785 | 80.4999
|  | 786 | 80.467
|  | 787 | 80.423
|  | 788 | 80.4041
|  | 789 | 80.3701
|  | 790 | 80.3009
|  | 791 | 80.2558
|  | 792 | 80.23
|  | 793 | 80.1794
|  | 794 | 80.1641
|  | 795 | 80.1295
|  | 796 | 80.0583
|  | 797 | 80.0066
|  | 798 | 79.972
|  | 799 | 79.9271
|  | 800 | 79.9078
|  | 801 | 79.8711
|  | 802 | 79.8126
|  | 803 | 79.7708
|  | 804 | 79.7475
|  | 805 | 79.7199
|  | 806 | 79.7025
|  | 807 | 79.6702
|  | 808 | 79.6099
|  | 809 | 79.5812
|  | 810 | 79.5527
|  | 811 | 79.4965
|  | 812 | 79.4576
|  | 813 | 79.3931
|  | 814 | 79.334
|  | 815 | 79.3266
|  | 816 | 79.3254
|  | 817 | 79.2861
|  | 818 | 79.2472
|  | 819 | 79.196
|  | 820 | 79.1355
|  | 821 | 79.0993
|  | 822 | 79.0841
|  | 823 | 79.0437
|  | 824 | 78.9888
|  | 825 | 78.9301
|  | 826 | 78.8729
|  | 827 | 78.8502
|  | 828 | 78.8217
|  | 829 | 78.765
|  | 830 | 78.7277
|  | 831 | 78.6937
|  | 832 | 78.6575
|  | 833 | 78.6393
|  | 834 | 78.6019
|  | 835 | 78.5418
|  | 836 | 78.5036
|  | 837 | 78.4757
|  | 838 | 78.4382
|  | 839 | 78.4133
|  | 840 | 78.3811
|  | 841 | 78.3169
|  | 842 | 78.28
|  | 843 | 78.2517
|  | 844 | 78.2156
|  | 845 | 78.1895
|  | 846 | 78.1782
|  | 847 | 78.161
|  | 848 | 78.1443
|  | 849 | 78.1155
|  | 850 | 78.0799
|  | 851 | 78.064
|  | 852 | 78.026
|  | 853 | 77.9586
|  | 854 | 77.91
|  | 855 | 77.8889
|  | 856 | 77.8702
|  | 857 | 77.8436
|  | 858 | 77.8139
|  | 859 | 77.7705
|  | 860 | 77.7327
|  | 861 | 77.7218
|  | 862 | 77.725
|  | 863 | 77.6775
|  | 864 | 77.5861
|  | 865 | 77.48
|  | 866 | 77.3712
|  | 867 | 77.2952
|  | 868 | 77.2309
|  | 869 | 77.1958
|  | 870 | 77.1611
|  | 871 | 77.0586
|  | 872 | 76.8549
|  | 873 | 76.6578
|  | 874 | 76.5497
|  | 875 | 76.5557
|  | 876 | 76.6295
|  | 877 | 76.5863
|  | 878 | 76.4288
|  | 879 | 76.2929
|  | 880 | 76.2307
|  | 881 | 76.1114
|  | 882 | 76.0183
|  | 883 | 76.0303
|  | 884 | 75.9899
|  | 885 | 75.9291
|  | 886 | 75.8903
|  | 887 | 75.8771
|  | 888 | 75.835
|  | 889 | 75.7053
|  | 890 | 75.571
|  | 891 | 75.5574
|  | 892 | 75.5993
|  | 893 | 75.6007
|  | 894 | 75.5393
|  | 895 | 75.5128
|  | 896 | 75.5663
|  | 897 | 75.6758
|  | 898 | 75.7196
|  | 899 | 75.6287
|  | 900 | 75.5843
|  | 901 | 75.5666
|  | 902 | 75.5054
|  | 903 | 75.5073
|  | 904 | 75.5222
|  | 905 | 75.4646
|  | 906 | 75.3805
|  | 907 | 75.2678
|  | 908 | 75.1267
|  | 909 | 75.1392
|  | 910 | 75.3296
|  | 911 | 75.5328
|  | 912 | 75.5921
|  | 913 | 75.4051
|  | 914 | 75.0674
|  | 915 | 74.8617
|  | 916 | 74.8387
|  | 917 | 74.8578
|  | 918 | 74.9372
|  | 919 | 74.969
|  | 920 | 74.8286
|  | 921 | 74.6012
|  | 922 | 74.5189
|  | 923 | 74.6235
|  | 924 | 74.7455
|  | 925 | 74.7366
|  | 926 | 74.5922
|  | 927 | 74.6546
|  | 928 | 74.83
|  | 929 | 74.7325
|  | 930 | 74.3958
|  | 931 | 74.2208
|  | 932 | 74.4355
|  | 933 | 74.694
|  | 934 | 74.7198
|  | 935 | 74.5837
|  | 936 | 74.3789
|  | 937 | 74.2424
|  | 938 | 74.3245
|  | 939 | 74.4592
|  | 940 | 74.4541
|  | 941 | 74.367
|  | 942 | 74.231
|  | 943 | 74.1443
|  | 944 | 74.1356
|  | 945 | 74.2176
|  | 946 | 74.0865
|  | 947 | 73.8564
|  | 948 | 73.9769
|  | 949 | 74.2957
|  | 950 | 74.2974
|  | 951 | 73.9414
|  | 952 | 73.7151
|  | 953 | 73.7889
|  | 954 | 73.8002
|  | 955 | 73.8167
|  | 956 | 73.7165
|  | 957 | 73.504
|  | 958 | 73.5586
|  | 959 | 73.7497
|  | 960 | 73.7925
|  | 961 | 73.6881
|  | 962 | 73.5658
|  | 963 | 73.6011
|  | 964 | 73.632
|  | 965 | 73.7401
|  | 966 | 73.8354
|  | 967 | 73.5594
|  | 968 | 73.1967
|  | 969 | 73.2446
|  | 970 | 73.4611
|  | 971 | 73.4357
|  | 972 | 73.2268
|  | 973 | 73.2232
|  | 974 | 73.2086
|  | 975 | 73.3195
|  | 976 | 73.442
|  | 977 | 73.3742
|  | 978 | 73.2666
|  | 979 | 73.1556
|  | 980 | 73.1574
|  | 981 | 73.0716
|  | 982 | 72.9892
|  | 983 | 73.0164
|  | 984 | 73.0355
|  | 985 | 72.8854
|  | 986 | 72.9269
|  | 987 | 73.0362
|  | 988 | 72.9273
|  | 989 | 72.7829
|  | 990 | 72.8173
|  | 991 | 72.8384
|  | 992 | 72.7913
|  | 993 | 72.9759
|  | 994 | 72.9463
|  | 995 | 72.7547
|  | 996 | 72.5495
|  | 997 | 72.5562
|  | 998 | 72.7465
|  | 999 | 72.7572
|  | 1000 | 72.7917
|  | 1001 | 72.7129
|  | 1002 | 72.7081
|  | 1003 | 72.72
|  | 1004 | 72.7463
|  | 1005 | 72.6712
|  | 1006 | 72.5889
|  | 1007 | 72.7202
|  | 1008 | 72.8704
|  | 1009 | 72.8241
|  | 1010 | 72.7117
|  | 1011 | 72.6835
|  | 1012 | 72.6767
|  | 1013 | 72.8073
|  | 1014 | 72.8356
|  | 1015 | 72.8809
|  | 1016 | 72.7449
|  | 1017 | 72.5259
|  | 1018 | 72.6105
|  | 1019 | 72.7322
|  | 1020 | 72.6992
|  | 1021 | 72.5292
|  | 1022 | 72.3596
|  | 1023 | 72.2228
|  | 1024 | 72.2844
|  | 1025 | 72.4386
|  | 1026 | 72.3419
|  | 1027 | 72.1207
|  | 1028 | 72.051
|  | 1029 | 72.2228
|  | 1030 | 72.3224
|  | 1031 | 72.2244
|  | 1032 | 72.0716
|  | 1033 | 71.9551
|  | 1034 | 71.8972
|  | 1035 | 72.0433
|  | 1036 | 72.2203
|  | 1037 | 72.1596
|  | 1038 | 72.0424
|  | 1039 | 71.985
|  | 1040 | 71.8907
|  | 1041 | 71.8747
|  | 1042 | 72.109
|  | 1043 | 72.1968
|  | 1044 | 72.1509
|  | 1045 | 72.0979
|  | 1046 | 72.049
|  | 1047 | 71.9736
|  | 1048 | 71.9508
|  | 1049 | 71.9353
|  | 1050 | 71.9328
|  | 1051 | 71.9383
|  | 1052 | 72.0064
|  | 1053 | 71.9626
|  | 1054 | 71.7384
|  | 1055 | 71.4701
|  | 1056 | 71.4502
|  | 1057 | 71.534
|  | 1058 | 71.6419
|  | 1059 | 71.6826
|  | 1060 | 71.7027
|  | 1061 | 71.4999
|  | 1062 | 71.4273
|  | 1063 | 71.4177
|  | 1064 | 71.4603
|  | 1065 | 71.617
|  | 1066 | 71.7734
|  | 1067 | 71.8272
|  | 1068 | 71.7516
|  | 1069 | 71.5836
|  | 1070 | 71.3416
|  | 1071 | 71.2234
|  | 1072 | 71.375
|  | 1073 | 71.5795
|  | 1074 | 71.7597
|  | 1075 | 71.7273
|  | 1076 | 71.6881
|  | 1077 | 71.62
|  | 1078 | 71.6148
|  | 1079 | 71.7537
|  | 1080 | 71.9359
|  | 1081 | 71.8227
|  | 1082 | 71.7366
|  | 1083 | 71.6893
|  | 1084 | 71.6059
|  | 1085 | 71.5641
|  | 1086 | 71.4623
|  | 1087 | 71.4491
|  | 1088 | 71.4883
|  | 1089 | 71.7198
|  | 1090 | 71.8467
|  | 1091 | 71.7905
|  | 1092 | 71.7487
|  | 1093 | 71.6594
|  | 1094 | 71.6054
|  | 1095 | 71.5327
|  | 1096 | 71.6015
|  | 1097 | 71.7273
|  | 1098 | 71.646
|  | 1099 | 71.5309
|  | 1100 | 71.5232
|  | 1101 | 71.4717
|  | 1102 | 71.4183
|  | 1103 | 71.4786
|  | 1104 | 71.5393
|  | 1105 | 71.5606
|  | 1106 | 71.5571
|  | 1107 | 71.5819
|  | 1108 | 71.4909
|  | 1109 | 71.4758
|  | 1110 | 71.4484
|  | 1111 | 71.2936
|  | 1112 | 71.3968
|  | 1113 | 71.4121
|  | 1114 | 71.4058
|  | 1115 | 71.3722
|  | 1116 | 71.3506
|  | 1117 | 71.3593
|  | 1118 | 71.3992
|  | 1119 | 71.4318
|  | 1120 | 71.4742
|  | 1121 | 71.5779
|  | 1122 | 71.5506
|  | 1123 | 71.4925
|  | 1124 | 71.4713
|  | 1125 | 71.417
|  | 1126 | 71.3412
|  | 1127 | 71.4523
|  | 1128 | 71.5238
|  | 1129 | 71.5954
|  | 1130 | 71.7367
|  | 1131 | 71.597
|  | 1132 | 71.4469
|  | 1133 | 71.407
|  | 1134 | 71.4111
|  | 1135 | 71.5244
|  | 1136 | 71.5284
|  | 1137 | 71.4602
|  | 1138 | 71.4415
|  | 1139 | 71.4544
|  | 1140 | 71.3976
|  | 1141 | 71.3586
|  | 1142 | 71.3179
|  | 1143 | 71.2275
|  | 1144 | 71.1544
|  | 1145 | 71.1382
|  | 1146 | 71.0938
|  | 1147 | 71.2139
|  | 1148 | 71.2104
|  | 1149 | 71.2789
|  | 1150 | 71.3787
|  | 1151 | 71.4792
|  | 1152 | 71.539
|  | 1153 | 71.5749
|  | 1154 | 71.4751
|  | 1155 | 71.4458
|  | 1156 | 71.4418
|  | 1157 | 71.4128
|  | 1158 | 71.3356
|  | 1159 | 71.2668
|  | 1160 | 71.2988
|  | 1161 | 71.3572
|  | 1162 | 71.4592
|  | 1163 | 71.6067
|  | 1164 | 71.7342
|  | 1165 | 71.6967
|  | 1166 | 71.5273
|  | 1167 | 71.5504
|  | 1168 | 71.5482
|  | 1169 | 71.603
|  | 1170 | 71.7091
|  | 1171 | 71.7868
|  | 1172 | 71.814
|  | 1173 | 71.7783
|  | 1174 | 71.6322
|  | 1175 | 71.5059
|  | 1176 | 71.3894
|  | 1177 | 71.3535
|  | 1178 | 71.471
|  | 1179 | 71.5113
|  | 1180 | 71.5037
|  | 1181 | 71.4918
|  | 1182 | 71.5081
|  | 1183 | 71.5543
|  | 1184 | 71.6455
|  | 1185 | 71.7414
|  | 1186 | 71.768
|  | 1187 | 71.7758
|  | 1188 | 71.8008
|  | 1189 | 71.8903
|  | 1190 | 71.9223
|  | 1191 | 71.8629
|  | 1192 | 71.8698
|  | 1193 | 72.027
|  | 1194 | 72.1756
|  | 1195 | 72.284
|  | 1196 | 72.3168
|  | 1197 | 72.2603
|  | 1198 | 72.3866
|  | 1199 | 72.4964
|  | 1200 | 72.4705
|  | 1201 | 72.475
|  | 1202 | 72.4873
|  | 1203 | 72.3801
|  | 1204 | 72.3913
|  | 1205 | 72.5708
|  | 1206 | 72.6889
|  | 1207 | 72.6267
|  | 1208 | 72.4935
|  | 1209 | 72.3705
|  | 1210 | 72.3441
|  | 1211 | 72.3438
|  | 1212 | 72.3532
|  | 1213 | 72.3296
|  | 1214 | 72.3856
|  | 1215 | 72.4543
|  | 1216 | 72.4153
|  | 1217 | 72.2063
|  | 1218 | 72.1217
|  | 1219 | 72.301
|  | 1220 | 72.3405
|  | 1221 | 72.2423
|  | 1222 | 72.2455
|  | 1223 | 72.1472
|  | 1224 | 71.9673
|  | 1225 | 71.8725
|  | 1226 | 71.8552
|  | 1227 | 71.8204
|  | 1228 | 71.8341
|  | 1229 | 71.8615
|  | 1230 | 71.8714
|  | 1231 | 71.832
|  | 1232 | 71.8405
|  | 1233 | 71.8547
|  | 1234 | 71.9688
|  | 1235 | 72.2399
|  | 1236 | 72.4236
|  | 1237 | 72.4405
|  | 1238 | 72.3152
|  | 1239 | 72.3393
|  | 1240 | 72.5668
|  | 1241 | 72.7857
|  | 1242 | 73.0015
|  | 1243 | 73.0686
|  | 1244 | 73.0059
|  | 1245 | 72.999
|  | 1246 | 73.0245
|  | 1247 | 73.0412
|  | 1248 | 73.0494
|  | 1249 | 73.071
|  | 1250 | 73.1082
|  | 1251 | 73.1235
|  | 1252 | 73.0825
|  | 1253 | 72.9454
|  | 1254 | 72.7253
|  | 1255 | 72.5904
|  | 1256 | 72.535
|  | 1257 | 72.4654
|  | 1258 | 72.3585
|  | 1259 | 72.2997
|  | 1260 | 72.3883
|  | 1261 | 72.4657
|  | 1262 | 72.4298
|  | 1263 | 72.332
|  | 1264 | 72.269
|  | 1265 | 72.2796
|  | 1266 | 72.2877
|  | 1267 | 72.3164
|  | 1268 | 72.3685
|  | 1269 | 72.421
|  | 1270 | 72.5088
|  | 1271 | 72.6634
|  | 1272 | 72.7854
|  | 1273 | 72.8361
|  | 1274 | 72.9277
|  | 1275 | 73.0806
|  | 1276 | 73.2621
|  | 1277 | 73.4074
|  | 1278 | 73.4316
|  | 1279 | 73.322
|  | 1280 | 73.1842
|  | 1281 | 73.1221
|  | 1282 | 73.1782
|  | 1283 | 73.3477
|  | 1284 | 73.5577
|  | 1285 | 73.7461
|  | 1286 | 73.9506
|  | 1287 | 74.1511
|  | 1288 | 74.2923
|  | 1289 | 74.335
|  | 1290 | 74.2734
|  | 1291 | 74.2179
|  | 1292 | 74.2041
|  | 1293 | 74.1357
|  | 1294 | 73.9702
|  | 1295 | 73.8243
|  | 1296 | 73.826
|  | 1297 | 73.8955
|  | 1298 | 73.9696
|  | 1299 | 74.0961
|  | 1300 | 74.2842
|  | 1301 | 74.3716
|  | 1302 | 74.2669
|  | 1303 | 74.0638
|  | 1304 | 73.8715
|  | 1305 | 73.7117
|  | 1306 | 73.7015
|  | 1307 | 73.8282
|  | 1308 | 73.9297
|  | 1309 | 73.981
|  | 1310 | 73.982
|  | 1311 | 73.9759
|  | 1312 | 74.1005
|  | 1313 | 74.3636
|  | 1314 | 74.597
|  | 1315 | 74.6832
|  | 1316 | 74.6972
|  | 1317 | 74.6194
|  | 1318 | 74.4956
|  | 1319 | 74.4248
|  | 1320 | 74.5053
|  | 1321 | 74.6606
|  | 1322 | 74.8052
|  | 1323 | 74.907
|  | 1324 | 74.9512
|  | 1325 | 74.8606
|  | 1326 | 74.7444
|  | 1327 | 74.7556
|  | 1328 | 74.8477
|  | 1329 | 74.8958
|  | 1330 | 74.8621
|  | 1331 | 74.7022
|  | 1332 | 74.4834
|  | 1333 | 74.229
|  | 1334 | 74.0052
|  | 1335 | 73.8884
|  | 1336 | 73.9106
|  | 1337 | 73.9596
|  | 1338 | 74.0403
|  | 1339 | 74.1898
|  | 1340 | 74.3952
|  | 1341 | 74.6635
|  | 1342 | 74.9475
|  | 1343 | 75.0058
|  | 1344 | 74.9281
|  | 1345 | 74.7933
|  | 1346 | 74.8532
|  | 1347 | 75.0862
|  | 1348 | 75.4311
|  | 1349 | 75.6742
|  | 1350 | 75.9179
|  | 1351 | 76.0892
|  | 1352 | 76.0801
|  | 1353 | 75.9952
|  | 1354 | 75.8962
|  | 1355 | 76.0116
|  | 1356 | 76.186
|  | 1357 | 76.2136
|  | 1358 | 75.9416
|  | 1359 | 75.3982
|  | 1360 | 74.8717
|  | 1361 | 74.7245
|  | 1362 | 74.931
|  | 1363 | 75.1725
|  | 1364 | 75.4864
|  | 1365 | 75.5377
|  | 1366 | 75.0559
|  | 1367 | 74.632
|  | 1368 | 74.6261
|  | 1369 | 74.6306
|  | 1370 | 74.7469
|  | 1371 | 75.278
|  | 1372 | 75.7362
|  | 1373 | 75.8056
|  | 1374 | 75.6281
|  | 1375 | 75.6176
|  | 1376 | 75.8516
|  | 1377 | 76.3428
|  | 1378 | 76.737
|  | 1379 | 76.658
|  | 1380 | 76.1789
|  | 1381 | 75.7705
|  | 1382 | 75.6926
|  | 1383 | 75.6736
|  | 1384 | 75.6473
|  | 1385 | 75.9779
|  | 1386 | 76.1432
|  | 1387 | 76.1521
|  | 1388 | 76.4542
|  | 1389 | 76.6047
|  | 1390 | 76.2557
|  | 1391 | 76.0673
|  | 1392 | 76.2336
|  | 1393 | 76.038
|  | 1394 | 75.5952
|  | 1395 | 75.4993
|  | 1396 | 75.5684
|  | 1397 | 75.4396
|  | 1398 | 75.4128
|  | 1399 | 75.724
|  | 1400 | 76.2663
|  | 1401 | 76.6097
|  | 1402 | 76.6392
|  | 1403 | 76.5206
|  | 1404 | 76.4988
|  | 1405 | 76.5591
|  | 1406 | 76.4297
|  | 1407 | 75.958
|  | 1408 | 75.6526
|  | 1409 | 75.8743
|  | 1410 | 76.0204
|  | 1411 | 76.0141
|  | 1412 | 76.3081
|  | 1413 | 76.7233
|  | 1414 | 76.7835
|  | 1415 | 76.5642
|  | 1416 | 76.7669
|  | 1417 | 77.2415
|  | 1418 | 77.5504
|  | 1419 | 77.4733
|  | 1420 | 77.1565
|  | 1421 | 76.914
|  | 1422 | 76.8634
|  | 1423 | 76.8154
|  | 1424 | 76.7915
|  | 1425 | 76.8487
|  | 1426 | 77.0813
|  | 1427 | 77.2311
|  | 1428 | 77.2009
|  | 1429 | 77.1208
|  | 1430 | 77.2397
|  | 1431 | 77.452
|  | 1432 | 77.5622
|  | 1433 | 77.6493
|  | 1434 | 77.7952
|  | 1435 | 77.7341
|  | 1436 | 77.6379
|  | 1437 | 77.4149
|  | 1438 | 77.1678
|  | 1439 | 77.1548
|  | 1440 | 77.5418
|  | 1441 | 77.9671
|  | 1442 | 78.2113
|  | 1443 | 78.2038
|  | 1444 | 78.2569
|  | 1445 | 78.2157
|  | 1446 | 77.975
|  | 1447 | 77.6413
|  | 1448 | 77.6034
|  | 1449 | 77.7051
|  | 1450 | 77.789
|  | 1451 | 77.8427
|  | 1452 | 77.7831
|  | 1453 | 77.5299
|  | 1454 | 77.5345
|  | 1455 | 77.6378
|  | 1456 | 77.7346
|  | 1457 | 77.8384
|  | 1458 | 77.9638
|  | 1459 | 77.9316
|  | 1460 | 77.7656
|  | 1461 | 77.6731
|  | 1462 | 77.8284
|  | 1463 | 77.9947
|  | 1464 | 78.0324
|  | 1465 | 78.0376
|  | 1466 | 78.119
|  | 1467 | 78.1535
|  | 1468 | 77.9147
|  | 1469 | 77.6946
|  | 1470 | 77.5516
|  | 1471 | 77.4618
|  | 1472 | 77.5207
|  | 1473 | 77.5894
|  | 1474 | 77.5664
|  | 1475 | 77.589
|  | 1476 | 77.6037
|  | 1477 | 77.6009
|  | 1478 | 77.5141
|  | 1479 | 77.5195
|  | 1480 | 77.5961
|  | 1481 | 77.6689
|  | 1482 | 77.6249
|  | 1483 | 77.7054
|  | 1484 | 77.9991
|  | 1485 | 78.3445
|  | 1486 | 78.5617
|  | 1487 | 78.8196
|  | 1488 | 79.0146
|  | 1489 | 79.1961
|  | 1490 | 79.335
|  | 1491 | 79.4878
|  | 1492 | 79.4842
|  | 1493 | 79.5165
|  | 1494 | 79.5813
|  | 1495 | 79.5459
|  | 1496 | 79.4328
|  | 1497 | 79.2861
|  | 1498 | 79.2673
|  | 1499 | 79.4097
|  | 1500 | 79.4924
|  | 1501 | 79.5069
|  | 1502 | 79.4859
|  | 1503 | 79.4419
|  | 1504 | 79.2986
|  | 1505 | 79.1214
|  | 1506 | 79.0274
|  | 1507 | 79.0847
|  | 1508 | 78.8785
|  | 1509 | 78.6925
|  | 1510 | 78.5835
|  | 1511 | 78.623
|  | 1512 | 78.6617
|  | 1513 | 78.7554
|  | 1514 | 78.9432
|  | 1515 | 79.0304
|  | 1516 | 79.1051
|  | 1517 | 79.0579
|  | 1518 | 78.9607
|  | 1519 | 79.0434
|  | 1520 | 79.1968
|  | 1521 | 79.1817
|  | 1522 | 79.1924
|  | 1523 | 79.2509
|  | 1524 | 79.2701
|  | 1525 | 79.1844
|  | 1526 | 79.0621
|  | 1527 | 79.3
|  | 1528 | 79.4119
|  | 1529 | 79.4302
|  | 1530 | 79.4805
|  | 1531 | 79.5119
|  | 1532 | 79.4227
|  | 1533 | 79.3519
|  | 1534 | 79.384
|  | 1535 | 79.3928
|  | 1536 | 79.4598
|  | 1537 | 79.37
|  | 1538 | 79.1834
|  | 1539 | 79.2014
|  | 1540 | 79.4056
|  | 1541 | 79.4019
|  | 1542 | 79.3467
|  | 1543 | 79.4109
|  | 1544 | 79.4861
|  | 1545 | 79.4557
|  | 1546 | 79.3066
|  | 1547 | 79.2458
|  | 1548 | 79.2759
|  | 1549 | 79.3841
|  | 1550 | 79.5076
|  | 1551 | 79.5216
|  | 1552 | 79.479
|  | 1553 | 79.4638
|  | 1554 | 79.4995
|  | 1555 | 79.4503
|  | 1556 | 79.4457
|  | 1557 | 79.5154
|  | 1558 | 79.5999
|  | 1559 | 79.5943
|  | 1560 | 79.6874
|  | 1561 | 79.7816
|  | 1562 | 79.7821
|  | 1563 | 79.8039
|  | 1564 | 79.8646
|  | 1565 | 79.9178
|  | 1566 | 79.8858
|  | 1567 | 79.8445
|  | 1568 | 79.7241
|  | 1569 | 79.6617
|  | 1570 | 79.7852
|  | 1571 | 79.908
|  | 1572 | 79.8465
|  | 1573 | 79.8045
|  | 1574 | 79.7902
|  | 1575 | 79.8029
|  | 1576 | 79.8538
|  | 1577 | 79.8589
|  | 1578 | 79.8172
|  | 1579 | 79.7459
|  | 1580 | 79.753
|  | 1581 | 79.7816
|  | 1582 | 79.7743
|  | 1583 | 79.6956
|  | 1584 | 79.6469
|  | 1585 | 79.8082
|  | 1586 | 79.9736
|  | 1587 | 80.0261
|  | 1588 | 80.0074
|  | 1589 | 79.9255
|  | 1590 | 79.8838
|  | 1591 | 80.0224
|  | 1592 | 80.1038
|  | 1593 | 80.2057
|  | 1594 | 80.2469
|  | 1595 | 80.1747
|  | 1596 | 80.0021
|  | 1597 | 79.9833
|  | 1598 | 80.1002
|  | 1599 | 80.2071
|  | 1600 | 80.2892
|  | 1601 | 80.3619
|  | 1602 | 80.4805
|  | 1603 | 80.5412
|  | 1604 | 80.3764
|  | 1605 | 80.0962
|  | 1606 | 80.0094
|  | 1607 | 80.0103
|  | 1608 | 79.9693
|  | 1609 | 79.9356
|  | 1610 | 79.9467
|  | 1611 | 79.992
|  | 1612 | 80.0143
|  | 1613 | 80.043
|  | 1614 | 80.0515
|  | 1615 | 80.0451
|  | 1616 | 79.9967
|  | 1617 | 79.9738
|  | 1618 | 79.948
|  | 1619 | 79.9481
|  | 1620 | 79.9998
|  | 1621 | 80.0343
|  | 1622 | 80.0921
|  | 1623 | 80.2217
|  | 1624 | 80.2872
|  | 1625 | 80.1517
|  | 1626 | 80.0875
|  | 1627 | 80.1999
|  | 1628 | 80.3136
|  | 1629 | 80.3787
|  | 1630 | 80.4393
|  | 1631 | 80.5345
|  | 1632 | 80.5941
|  | 1633 | 80.4956
|  | 1634 | 80.3285
|  | 1635 | 80.3259
|  | 1636 | 80.459
|  | 1637 | 80.5453
|  | 1638 | 80.5684
|  | 1639 | 80.4043
|  | 1640 | 80.1028
|  | 1641 | 79.8085
|  | 1642 | 79.7277
|  | 1643 | 79.9614
|  | 1644 | 80.3293
|  | 1645 | 80.5694
|  | 1646 | 80.6032
|  | 1647 | 80.4375
|  | 1648 | 80.186
|  | 1649 | 80.0711
|  | 1650 | 80.0253
|  | 1651 | 79.9921
|  | 1652 | 80.1562
|  | 1653 | 80.4515
|  | 1654 | 80.6192
|  | 1655 | 80.5936
|  | 1656 | 80.3818
|  | 1657 | 80.1138
|  | 1658 | 79.9889
|  | 1659 | 79.9754
|  | 1660 | 80.055
|  | 1661 | 80.1148
|  | 1662 | 80.0695
|  | 1663 | 79.9982
|  | 1664 | 79.9147
|  | 1665 | 79.8768
|  | 1666 | 80.003
|  | 1667 | 80.2268
|  | 1668 | 80.3405
|  | 1669 | 80.3895
|  | 1670 | 80.4969
|  | 1671 | 80.4641
|  | 1672 | 80.2929
|  | 1673 | 80.0931
|  | 1674 | 79.9228
|  | 1675 | 79.9436
|  | 1676 | 80.0755
|  | 1677 | 80.2285
|  | 1678 | 80.4472
|  | 1679 | 80.7026
|  | 1680 | 80.9086
|  | 1681 | 80.9163
|  | 1682 | 80.7563
|  | 1683 | 80.5967
|  | 1684 | 80.5031
|  | 1685 | 80.4443
|  | 1686 | 80.3755
|  | 1687 | 80.2672
|  | 1688 | 80.1159
|  | 1689 | 79.9812
|  | 1690 | 80.0797
|  | 1691 | 80.1924
|  | 1692 | 80.2127
|  | 1693 | 80.2532
|  | 1694 | 80.2814
|  | 1695 | 80.2939
|  | 1696 | 80.2917
|  | 1697 | 80.2228
|  | 1698 | 80.0232
|  | 1699 | 79.7918
|  | 1700 | 79.7993
|  | 1701 | 80.0773
|  | 1702 | 80.2617
|  | 1703 | 80.3204
|  | 1704 | 80.3031
|  | 1705 | 80.2518
|  | 1706 | 80.2607
|  | 1707 | 80.3002
|  | 1708 | 80.262
|  | 1709 | 80.0425
|  | 1710 | 79.9182
|  | 1711 | 79.9209
|  | 1712 | 79.9007
|  | 1713 | 79.8839
|  | 1714 | 80.0781
|  | 1715 | 80.3896
|  | 1716 | 80.6646
|  | 1717 | 80.7301
|  | 1718 | 80.6969
|  | 1719 | 80.5802
|  | 1720 | 80.3134
|  | 1721 | 80.1216
|  | 1722 | 80.0314
|  | 1723 | 80.0148
|  | 1724 | 79.9686
|  | 1725 | 79.8549
|  | 1726 | 79.7614
|  | 1727 | 79.8031
|  | 1728 | 79.9504
|  | 1729 | 80.1631
|  | 1730 | 80.443
|  | 1731 | 80.7674
|  | 1732 | 81.0093
|  | 1733 | 80.8989
|  | 1734 | 80.5658
|  | 1735 | 80.2411
|  | 1736 | 80.161
|  | 1737 | 80.1518
|  | 1738 | 80.1056
|  | 1739 | 80.0433
|  | 1740 | 80.0301
|  | 1741 | 79.9758
|  | 1742 | 79.8289
|  | 1743 | 79.7714
|  | 1744 | 79.9293
|  | 1745 | 80.107
|  | 1746 | 80.1965
|  | 1747 | 80.2544
|  | 1748 | 80.2489
|  | 1749 | 80.1861
|  | 1750 | 80.1428
|  | 1751 | 80.0975
|  | 1752 | 80.0485
|  | 1753 | 80.0608
|  | 1754 | 80.1441
|  | 1755 | 80.1681
|  | 1756 | 80.1181
|  | 1757 | 80.09
|  | 1758 | 80.0266
|  | 1759 | 79.9167
|  | 1760 | 79.8939
|  | 1761 | 80.0697
|  | 1762 | 80.2645
|  | 1763 | 80.319
|  | 1764 | 80.3332
|  | 1765 | 80.3484
|  | 1766 | 80.31
|  | 1767 | 80.315
|  | 1768 | 80.3313
|  | 1769 | 80.3873
|  | 1770 | 80.4254
|  | 1771 | 80.3657
|  | 1772 | 80.2671
|  | 1773 | 80.1186
|  | 1774 | 79.9418
|  | 1775 | 79.9792
|  | 1776 | 80.2552
|  | 1777 | 80.5959
|  | 1778 | 80.7919
|  | 1779 | 80.8214
|  | 1780 | 80.7525
|  | 1781 | 80.75
|  | 1782 | 80.8881
|  | 1783 | 81.0346
|  | 1784 | 80.9436
|  | 1785 | 80.7345
|  | 1786 | 80.5648
|  | 1787 | 80.4146
|  | 1788 | 80.1565
|  | 1789 | 79.9724
|  | 1790 | 80.08
|  | 1791 | 80.2876
|  | 1792 | 80.4877
|  | 1793 | 80.7955
|  | 1794 | 80.8861
|  | 1795 | 80.8043
|  | 1796 | 80.7437
|  | 1797 | 80.8859
|  | 1798 | 81.0751
|  | 1799 | 81.1581
|  | 1800 | 81.1575
|  | 1801 | 80.9753
|  | 1802 | 80.8054
|  | 1803 | 80.8441
|  | 1804 | 80.8949
|  | 1805 | 80.8621
|  | 1806 | 80.7594
|  | 1807 | 80.7106
|  | 1808 | 80.6198
|  | 1809 | 80.3762
|  | 1810 | 80.1856
|  | 1811 | 80.3624
|  | 1812 | 80.5119
|  | 1813 | 80.7377
|  | 1814 | 80.9826
|  | 1815 | 81.271
|  | 1816 | 81.2543
|  | 1817 | 80.9382
|  | 1818 | 80.4764
|  | 1819 | 80.0022
|  | 1820 | 80.1506
|  | 1821 | 80.5641
|  | 1822 | 80.8624
|  | 1823 | 81.0794
|  | 1824 | 81.1011
|  | 1825 | 81.1244
|  | 1826 | 81.1519
|  | 1827 | 81.1009
|  | 1828 | 81.1137
|  | 1829 | 81.0972
|  | 1830 | 81.0816
|  | 1831 | 81.3388
|  | 1832 | 81.1689
|  | 1833 | 80.7291
|  | 1834 | 80.1488
|  | 1835 | 80.0935
|  | 1836 | 80.5799
|  | 1837 | 81.0804
|  | 1838 | 81.1473
|  | 1839 | 80.669
|  | 1840 | 80.2743
|  | 1841 | 80.3845
|  | 1842 | 80.8846
|  | 1843 | 81.4134
|  | 1844 | 81.3084
|  | 1845 | 80.4559
|  | 1846 | 80.0027
|  | 1847 | 80.5921
|  | 1848 | 81.4349
|  | 1849 | 81.6364
|  | 1850 | 81.1299
|  | 1851 | 80.9098
|  | 1852 | 80.8993
|  | 1853 | 81.1744
|  | 1854 | 81.2097
|  | 1855 | 80.9992
|  | 1856 | 80.9493
|  | 1857 | 81.2341
|  | 1858 | 81.4725
|  | 1859 | 81.3834
|  | 1860 | 81.2101
|  | 1861 | 80.7911
|  | 1862 | 80.3423
|  | 1863 | 80.4732
|  | 1864 | 81.3303
|  | 1865 | 82.0471
|  | 1866 | 81.6179
|  | 1867 | 80.8096
|  | 1868 | 80.396
|  | 1869 | 80.3105
|  | 1870 | 80.4716
|  | 1871 | 80.6822
|  | 1872 | 80.7215
|  | 1873 | 80.7535
|  | 1874 | 80.7118
|  | 1875 | 80.7189
|  | 1876 | 81.0101
|  | 1877 | 81.376
|  | 1878 | 81.7402
|  | 1879 | 81.6279
|  | 1880 | 81.5149
|  | 1881 | 81.3307
|  | 1882 | 81.0653
|  | 1883 | 80.9208
|  | 1884 | 80.9258
|  | 1885 | 81.0759
|  | 1886 | 81.3027
|  | 1887 | 81.366
|  | 1888 | 81.5347
|  | 1889 | 81.4613
|  | 1890 | 81.244
|  | 1891 | 81.1561
|  | 1892 | 81.314
|  | 1893 | 81.7201
|  | 1894 | 82.0162
|  | 1895 | 81.9687
|  | 1896 | 81.4416
|  | 1897 | 80.5793
|  | 1898 | 80.0547
|  | 1899 | 79.9954
|  | 1900 | 80.6032
|  | 1901 | 81.1571
|  | 1902 | 81.2725
|  | 1903 | 80.949
|  | 1904 | 80.6208
|  | 1905 | 80.5235
|  | 1906 | 80.7791
|  | 1907 | 81.0636
|  | 1908 | 81.4053
|  | 1909 | 81.6874
|  | 1910 | 81.5943
|  | 1911 | 81.1616
|  | 1912 | 80.7391
|  | 1913 | 80.5634
|  | 1914 | 80.6791
|  | 1915 | 81.089
|  | 1916 | 81.6421
|  | 1917 | 81.7845
|  | 1918 | 81.5097
|  | 1919 | 80.9204
|  | 1920 | 80.5741
|  | 1921 | 80.5561
|  | 1922 | 80.7011
|  | 1923 | 80.9228
|  | 1924 | 81.0418
|  | 1925 | 80.9049
|  | 1926 | 80.7686
|  | 1927 | 80.5802
|  | 1928 | 80.3535
|  | 1929 | 80.4061
|  | 1930 | 80.7459
|  | 1931 | 81.0307
|  | 1932 | 81.118
|  | 1933 | 80.9017
|  | 1934 | 80.7134
|  | 1935 | 80.6477
|  | 1936 | 80.8777
|  | 1937 | 81.1683
|  | 1938 | 81.4251
|  | 1939 | 81.7249
|  | 1940 | 81.813
|  | 1941 | 81.8636
|  | 1942 | 81.9356
|  | 1943 | 81.8771
|  | 1944 | 81.7781
|  | 1945 | 81.6406
|  | 1946 | 81.4869
|  | 1947 | 81.5485
|  | 1948 | 81.6449
|  | 1949 | 81.6733
|  | 1950 | 81.6063
|  | 1951 | 81.6141
|  | 1952 | 81.6175
|  | 1953 | 81.548
|  | 1954 | 81.616
|  | 1955 | 81.776
|  | 1956 | 81.8616
|  | 1957 | 81.8032
|  | 1958 | 81.5896
|  | 1959 | 81.706
|  | 1960 | 81.7951
|  | 1961 | 81.7594
|  | 1962 | 81.8343
|  | 1963 | 81.8211
|  | 1964 | 81.7415
|  | 1965 | 81.9521
|  | 1966 | 82.1484
|  | 1967 | 82.2768
|  | 1968 | 82.2593
|  | 1969 | 82.119
|  | 1970 | 81.7854
|  | 1971 | 81.7547
|  | 1972 | 82.0371
|  | 1973 | 82.1885
|  | 1974 | 82.2441
|  | 1975 | 82.3628
|  | 1976 | 82.5539
|  | 1977 | 82.7872
|  | 1978 | 82.7578
|  | 1979 | 82.6541
|  | 1980 | 82.587
|  | 1981 | 82.3914
|  | 1982 | 82.2422
|  | 1983 | 82.1178
|  | 1984 | 81.7924
|  | 1985 | 81.4498
|  | 1986 | 81.253
|  | 1987 | 81.2071
|  | 1988 | 81.2953
|  | 1989 | 81.5671
|  | 1990 | 81.7231
|  | 1991 | 81.6794
|  | 1992 | 81.6182
|  | 1993 | 81.5192
|  | 1994 | 80.9972
|  | 1995 | 80.9972
|  | 1996 | 80.9972
|  | 1997 | 80.9972
|  | 1998 | 80.9972
|  | 1999 | 80.9972
|  | 2000.0658 | 81.0445
|  | 2009.9427 | 81.1853
|  | 2020.0986 | 81.3802
|  | 2029.9693 | 81.5757
|  | 2039.837 | 81.7924
|  | 2049.9835 | 81.9717
|  | 2059.845 | 82.196
|  | 2069.985 | 82.2727
|  | 2079.8403 | 82.3602
|  | 2089.9739 | 82.5115
|  | 2099.8228 | 82.5682
|  | 2109.9499 | 82.564
|  | 2119.7925 | 82.6587
|  | 2129.913 | 82.7288
|  | 2140.0301 | 82.7708
|  | 2149.8629 | 82.8697
|  | 2159.9734 | 82.9399
|  | 2169.7997 | 83.0584
|  | 2179.9034 | 83.166
|  | 2190.0037 | 83.2123
|  | 2199.8201 | 83.2331
|  | 2209.9135 | 83.3651
|  | 2219.7232 | 83.417
|  | 2229.8097 | 83.4948
|  | 2239.8927 | 83.5593
|  | 2249.6922 | 83.6481
|  | 2259.7683 | 83.6962
|  | 2269.8407 | 83.7278
|  | 2279.9096 | 83.7677
|  | 2289.6953 | 83.8147
|  | 2299.757 | 83.8589
|  | 2309.8151 | 83.8706
|  | 2319.8696 | 83.9541
|  | 2329.6413 | 83.9711
|  | 2339.6885 | 84.0179
|  | 2349.732 | 84.0593
|  | 2359.7718 | 84.033
|  | 2369.8079 | 83.9215
|  | 2379.8403 | 83.971
|  | 2389.5903 | 83.9743
|  | 2399.6153 | 83.9024
|  | 2409.6364 | 83.92
|  | 2419.6537 | 84.0471
|  | 2429.6672 | 83.9867
|  | 2439.6769 | 83.9924
|  | 2449.6827 | 83.9865
|  | 2459.6847 | 83.9218
|  | 2469.6827 | 83.833
|  | 2479.6769 | 83.9238
|  | 2489.6672 | 83.9057
|  | 2499.6535 | 83.8928
|  | 2509.6359 | 83.9625
|  | 2519.6143 | 84.1484
|  | 2529.5887 | 84.0773
|  | 2539.5591 | 83.9672
|  | 2549.5256 | 83.9873
|  | 2559.488 | 83.8568
|  | 2569.7229 | 83.6994
|  | 2579.6771 | 83.6887
|  | 2589.6272 | 83.6796
|  | 2599.5732 | 83.7184
|  | 2609.5151 | 83.8266
|  | 2619.4529 | 83.8598
|  | 2629.6624 | 83.6047
|  | 2639.5918 | 83.4562
|  | 2649.5171 | 82.9658
|  | 2659.4381 | 82.2153
|  | 2669.6304 | 80.6759
|  | 2679.5429 | 78.1607
|  | 2689.4511 | 74.5585
|  | 2699.6302 | 70.0287
|  | 2709.5299 | 64.8534
|  | 2719.4252 | 59.4581
|  | 2729.591 | 54.6813
|  | 2739.4777 | 50.7285
|  | 2749.36 | 47.5926
|  | 2759.5123 | 45.1639
|  | 2769.3858 | 43.5628
|  | 2779.529 | 42.6354
|  | 2789.3936 | 41.9039
|  | 2799.5277 | 41.4975
|  | 2809.3833 | 41.3312
|  | 2819.5081 | 41.3334
|  | 2829.3548 | 41.42
|  | 2839.4703 | 41.7391
|  | 2849.3079 | 42.0678
|  | 2859.414 | 42.3876
|  | 2869.5154 | 42.8498
|  | 2879.3392 | 43.2962
|  | 2889.4311 | 43.6888
|  | 2899.2457 | 44.1013
|  | 2909.3281 | 44.623
|  | 2919.4056 | 45.1867
|  | 2929.2061 | 45.7434
|  | 2939.2741 | 46.31
|  | 2949.3371 | 46.9594
|  | 2959.3952 | 47.4976
|  | 2969.1767 | 47.9531
|  | 2979.2251 | 48.348
|  | 2989.2684 | 48.7365
|  | 2999.3068 | 49.1899
|  | 3009.3402 | 49.6763
|  | 3019.3686 | 50.173
|  | 3029.3919 | 50.7358
|  | 3039.1395 | 51.3
|  | 3049.1528 | 51.8519
|  | 3059.1611 | 52.3803
|  | 3069.1643 | 52.8731
|  | 3079.1623 | 53.3926
|  | 3089.1552 | 53.836
|  | 3099.1429 | 54.3322
|  | 3109.1255 | 54.859
|  | 3119.1029 | 55.4035
|  | 3129.0751 | 55.979
|  | 3139.3114 | 56.5601
|  | 3149.273 | 56.9477
|  | 3159.2293 | 57.4631
|  | 3169.1804 | 57.8205
|  | 3179.1261 | 58.1734
|  | 3189.0666 | 58.5685
|  | 3199.2702 | 58.9922
|  | 3209.1999 | 59.3143
|  | 3219.1242 | 59.7403
|  | 3229.0432 | 59.9024
|  | 3239.2246 | 60.0406
|  | 3249.1326 | 60.1761
|  | 3259.0352 | 60.0946
|  | 3269.1998 | 59.9181
|  | 3279.0914 | 59.8027
|  | 3288.9775 | 59.4733
|  | 3299.125 | 59.0741
|  | 3309 | 58.6685
|  | 3319.1361 | 58.0901
|  | 3328.9998 | 57.3017
|  | 3339.1244 | 56.4312
|  | 3348.9769 | 55.4104
|  | 3359.0898 | 54.1506
|  | 3368.9309 | 52.9021
|  | 3379.0322 | 51.4043
|  | 3389.1275 | 49.8895
|  | 3398.9514 | 48.1631
|  | 3409.035 | 46.5179
|  | 3419.1125 | 44.8213
|  | 3428.9191 | 43.2478
|  | 3438.9847 | 41.5007
|  | 3449.0443 | 39.8725
|  | 3458.8333 | 38.1742
|  | 3468.8809 | 36.4152
|  | 3478.9224 | 34.7491
|  | 3488.9578 | 33.2529
|  | 3498.987 | 31.7341
|  | 3509.0101 | 30.416
|  | 3519.027 | 29.2087
|  | 3529.0377 | 28.0333
|  | 3538.779 | 26.8211
|  | 3548.7774 | 25.8817
|  | 3558.7696 | 24.8849
|  | 3568.7556 | 24.0455
|  | 3578.9978 | 23.2141
|  | 3588.971 | 22.5732
|  | 3598.9378 | 22.0561
|  | 3608.8984 | 21.793
|  | 3618.8526 | 21.6286
|  | 3628.8004 | 21.7022
|  | 3638.7418 | 22.0215
|  | 3648.9383 | 22.3553
|  | 3658.8667 | 22.9748
|  | 3668.7887 | 23.752
|  | 3678.7043 | 24.7093
|  | 3688.874 | 25.7595
|  | 3698.7765 | 26.8407
|  | 3708.6724 | 27.8378
|  | 3718.8219 | 29.0019
|  | 3728.7046 | 30.1216
|  | 3738.8405 | 31.2548
|  | 3748.7099 | 32.2996
|  | 3758.8321 | 33.4572
|  | 3768.6881 | 34.1224
|  | 3778.7966 | 34.8832
|  | 3788.6391 | 35.534
|  | 3798.7337 | 35.9847
|  | 3808.8213 | 36.1611
|  | 3818.6434 | 36.4212
|  | 3828.717 | 36.2734
|  | 3838.7835 | 35.9368
|  | 3848.5851 | 35.4771
|  | 3858.6376 | 35.0103
|  | 3868.6829 | 34.4721
|  | 3878.721 | 33.8719
|  | 3888.7519 | 32.9706
|  | 3898.5188 | 32.4074
|  | 3908.5355 | 31.7332
|  | 3918.5449 | 31.012
|  | 3928.5471 | 30.2615
|  | 3938.542 | 29.7472
|  | 3948.5296 | 29.2006
|  | 3958.5099 | 28.5914
|  | 3968.4829 | 28.0516
|  | 3978.7039 | 27.8171
|  | 3988.662 | 27.7478
|  | 3998.6126 | 27.6298
|  | 4008.5559 | 27.4715
|  | 4018.4917 | 27.5693
|  | 4028.6745 | 27.6092
|  | 4038.5952 | 27.7093
|  | 4048.5084 | 27.781
|  | 4058.4141 | 28.2824
|  | 4068.566 | 28.4793
|  | 4078.4565 | 28.7587
|  | 4088.5927 | 28.8828
|  | 4098.4678 | 29.1398
|  | 4108.5883 | 29.2919
|  | 4118.448 | 29.2817
|  | 4128.5526 | 29.3156
|  | 4138.3969 | 29.4628
|  | 4148.4856 | 29.4166
|  | 4158.5662 | 29.1126
|  | 4168.387 | 29.3779
|  | 4178.4516 | 28.5027
|  | 4188.508 | 28.1001
|  | 4198.3052 | 27.9288
|  | 4208.3454 | 27.4779
|  | 4218.3775 | 26.4033
|  | 4228.4014 | 26.7467
|  | 4238.417 | 26.4091
|  | 4248.4243 | 25.0826
|  | 4258.4234 | 24.2821
|  | 4268.4142 | 23.6617
|  | 4278.3966 | 22.8513
|  | 4288.3707 | 22.1353
|  | 4298.3365 | 22.1348
|  | 4308.2938 | 21.8721
|  | 4318.2428 | 21.66
|  | 4328.4318 | 20.9487
|  | 4338.3636 | 20.1307
|  | 4348.2871 | 19.2846
|  | 4358.202 | 18.2932
|  | 4368.3561 | 17.4828
|  | 4378.2538 | 16.7859
|  | 4388.3901 | 16.1836
|  | 4398.2706 | 15.4782
|  | 4408.3891 | 15.0252
|  | 4418.2521 | 14.2501
|  | 4428.3528 | 13.639
|  | 4438.1984 | 12.9427
|  | 4448.2812 | 12.4823
|  | 4458.3548 | 11.8199
|  | 4468.1739 | 11.3066
|  | 4478.2295 | 10.5372
|  | 4488.2759 | 9.8864
|  | 4498.3131 | 9.2778
|  | 4508.0966 | 8.7726
|  | 4518.1156 | 8.1906
|  | 4528.1254 | 7.9257
|  | 4538.1258 | 7.5182
|  | 4548.117 | 7.0831
|  | 4558.0988 | 6.6606
|  | 4568.0713 | 6.355
|  | 4578.2774 | 5.9108
|  | 4588.2309 | 5.6142
|  | 4598.1751 | 5.2188
|  | 4608.1098 | 4.8448
|  | 4618.0351 | 4.7002
|  | 4628.1926 | 4.5193
|  | 4638.0988 | 4.3489
|  | 4647.9954 | 4.1809
|  | 4658.1235 | 4.0455
|  | 4668.0009 | 3.913
|  | 4678.1092 | 3.8027
|  | 4687.9671 | 3.7102
|  | 4698.0556 | 3.6274
|  | 4708.1339 | 3.5254
|  | 4717.9625 | 3.4332
|  | 4728.0208 | 3.3437
|  | 4738.069 | 3.2436
|  | 4748.107 | 3.149
|  | 4758.1347 | 3.0741
|  | 4767.9139 | 2.9996
|  | 4777.9214 | 2.9273
|  | 4787.9187 | 2.8665
|  | 4797.9056 | 2.8057
|  | 4807.8823 | 2.7451
|  | 4818.0858 | 2.6807
|  | 4828.0415 | 2.6181
|  | 4837.9869 | 2.5562
|  | 4847.9218 | 2.4986
|  | 4857.8464 | 2.4414
|  | 4867.9964 | 2.3897
|  | 4877.8997 | 2.341
|  | 4888.028 | 2.2947
|  | 4897.9102 | 2.2497
|  | 4908.0167 | 2.2061
|  | 4917.8775 | 2.1653
|  | 4927.9621 | 2.1242
|  | 4937.8015 | 2.0808
|  | 4947.8642 | 2.0354
|  | 4957.9157 | 1.9918
|  | 4967.9561 | 1.9468
|  | 4977.9852 | 1.9053
|  | 4987.7703 | 1.8663
|  | 4997.7773 | 1.8312
|  | 5007.7767 | 1.7963
|  | 5017.5958 | 1.7658
|  | 5028.1691 | 1.7348
|  | 5037.9861 | 1.7047
|  | 5047.802 | 1.6726
|  | 5057.6169 | 1.6416
|  | 5068.1856 | 1.6102
|  | 5077.9983 | 1.58
|  | 5087.81 | 1.5478
|  | 5097.6206 | 1.5194
|  | 5107.4302 | 1.4897
|  | 5117.9932 | 1.4617
|  | 5127.8006 | 1.4343
|  | 5137.6069 | 1.4093
|  | 5147.4122 | 1.3842
|  | 5157.9706 | 1.3621
|  | 5167.7736 | 1.3397
|  | 5177.5757 | 1.3196
|  | 5187.3766 | 1.3032
|  | 5197.9303 | 1.2886
|  | 5207.729 | 1.2732
|  | 5217.5267 | 1.26
|  | 5227.3232 | 1.2455
|  | 5237.8722 | 1.2296
|  | 5247.6665 | 1.2134
|  | 5257.4598 | 1.1973
|  | 5268.0052 | 1.1799
|  | 5277.7962 | 1.1629
|  | 5287.5861 | 1.147
|  | 5297.375 | 1.1323
|  | 5307.9156 | 1.1176
|  | 5317.7021 | 1.1022
|  | 5327.4876 | 1.0875
|  | 5337.272 | 1.0729
|  | 5347.8078 | 1.0587
|  | 5357.5899 | 1.0459
|  | 5367.3709 | 1.033
|  | 5377.903 | 1.0214
|  | 5387.6817 | 1.0107
|  | 5397.4593 | 1.0005
|  | 5407.2357 | 0.98964
|  | 5417.763 | 0.97989
|  | 5427.5371 | 0.96988
|  | 5437.3102 | 0.96059
|  | 5447.8337 | 0.95174
|  | 5457.6044 | 0.94313
|  | 5467.374 | 0.93376
|  | 5477.1425 | 0.92352
|  | 5487.6611 | 0.91325
|  | 5497.4272 | 0.90348
|  | 5507.1922 | 0.89496
|  | 5517.7071 | 0.88677
|  | 5527.4697 | 0.87787
|  | 5537.2312 | 0.86906
|  | 5547.7423 | 0.86028
|  | 5557.5014 | 0.85404
|  | 5567.2594 | 0.84797
|  | 5577.7667 | 0.84132
|  | 5587.5223 | 0.83491
|  | 5597.2767 | 0.82852
|  | 5607.7802 | 0.82066
|  | 5617.5322 | 0.81286
|  | 5627.2831 | 0.80558
|  | 5637.0328 | 0.7983
|  | 5647.5312 | 0.7913
|  | 5657.2786 | 0.78488
|  | 5667.0247 | 0.78085
|  | 5677.5193 | 0.77991
|  | 5687.263 | 0.77812
|  | 5697.0055 | 0.77411
|  | 5707.4962 | 0.76982
|  | 5717.2363 | 0.76424
|  | 5726.9752 | 0.75868
|  | 5737.462 | 0.75433
|  | 5747.1985 | 0.74868
|  | 5757.6826 | 0.7426
|  | 5767.4166 | 0.73767
|  | 5777.1495 | 0.73243
|  | 5787.6296 | 0.72818
|  | 5797.36 | 0.72331
|  | 5807.0892 | 0.71989
|  | 5817.5654 | 0.71643
|  | 5827.2921 | 0.71168
|  | 5837.0176 | 0.70728
|  | 5847.4898 | 0.70269
|  | 5857.2128 | 0.69853
|  | 5866.9346 | 0.69317
|  | 5877.4028 | 0.68841
|  | 5887.1221 | 0.68345
|  | 5897.5877 | 0.68012
|  | 5907.3044 | 0.67664
|  | 5917.0199 | 0.67202
|  | 5927.4815 | 0.66733
|  | 5937.1945 | 0.66416
|  | 5946.9062 | 0.6632
|  | 5957.3637 | 0.66155
|  | 5967.0729 | 0.65994
|  | 5977.5276 | 0.65709
|  | 5987.2343 | 0.65251
|  | 5996.9398 | 0.64859
|  | 6007.3904 | 0.64591
|  | 6017.0933 | 0.64506
|  | 6026.7949 | 0.64359
|  | 6037.2414 | 0.63934
|  | 6046.9405 | 0.6353
|  | 6057.3842 | 0.63177
|  | 6067.0807 | 0.6293
|  | 6076.7759 | 0.62617
|  | 6087.2155 | 0.62211
|  | 6096.9081 | 0.61854
|  | 6107.3449 | 0.61581
|  | 6117.0349 | 0.61356
|  | 6126.7237 | 0.6116
|  | 6137.1563 | 0.60862
|  | 6146.8424 | 0.60569
|  | 6157.2722 | 0.60189
|  | 6166.9557 | 0.59899
|  | 6177.3827 | 0.59592
|  | 6187.0635 | 0.59336
|  | 6196.7431 | 0.59157
|  | 6207.1659 | 0.58953
|  | 6216.8428 | 0.58761
|  | 6227.2627 | 0.58615
|  | 6236.9369 | 0.58498
|  | 6246.6099 | 0.5838
|  | 6257.0255 | 0.58293
|  | 6266.6958 | 0.58099
|  | 6277.1086 | 0.57839
|  | 6286.7762 | 0.57515
|  | 6297.1861 | 0.57271
|  | 6306.851 | 0.57
|  | 6317.2579 | 0.56689
|  | 6326.9202 | 0.56376
|  | 6336.5811 | 0.56066
|  | 6346.9837 | 0.55785
|  | 6356.6419 | 0.55524
|  | 6367.0416 | 0.55363
|  | 6376.6971 | 0.55424
|  | 6387.0939 | 0.55507
|  | 6396.7467 | 0.55576
|  | 6407.1405 | 0.55585
|  | 6416.7905 | 0.55457
|  | 6427.1814 | 0.55186
|  | 6436.8287 | 0.55008
|  | 6446.4746 | 0.54812
|  | 6456.8611 | 0.54599
|  | 6466.5043 | 0.54359
|  | 6476.8878 | 0.5411
|  | 6486.5282 | 0.53905
|  | 6496.9087 | 0.5365
|  | 6506.5464 | 0.53398
|  | 6516.9239 | 0.5336
|  | 6526.5588 | 0.53329
|  | 6536.9333 | 0.53227
|  | 6546.5654 | 0.53181
|  | 6556.9369 | 0.53123
|  | 6566.5662 | 0.52883
|  | 6576.9346 | 0.52712
|  | 6586.5611 | 0.52623
|  | 6596.9265 | 0.52378
|  | 6606.5502 | 0.52136
|  | 6616.9126 | 0.51886
|  | 6626.5334 | 0.5164
|  | 6636.8928 | 0.5147
|  | 6646.5108 | 0.51306
|  | 6656.8671 | 0.51076
|  | 6666.4822 | 0.50858
|  | 6676.8354 | 0.50687
|  | 6686.4477 | 0.50638
|  | 6696.7979 | 0.50539
|  | 6706.4073 | 0.50526
|  | 6716.7543 | 0.50474
|  | 6726.3609 | 0.50324
|  | 6736.7049 | 0.50099
|  | 6746.3085 | 0.49897
|  | 6756.6494 | 0.49684
|  | 6766.2502 | 0.49515
|  | 6776.5879 | 0.49394
|  | 6786.9241 | 0.492
|  | 6796.5205 | 0.49032
|  | 6806.8535 | 0.4888
|  | 6816.4469 | 0.4877
|  | 6826.7768 | 0.48782
|  | 6836.3674 | 0.48784
|  | 6846.6941 | 0.48767
|  | 6856.2817 | 0.48751
|  | 6866.6053 | 0.48759
|  | 6876.19 | 0.48689
|  | 6886.5104 | 0.4858
|  | 6896.8291 | 0.48376
|  | 6906.4093 | 0.48209
|  | 6916.7249 | 0.4812
|  | 6926.3022 | 0.47982
|  | 6936.6146 | 0.47848
|  | 6946.1889 | 0.47668
|  | 6956.4981 | 0.47473
|  | 6966.8056 | 0.4732
|  | 6976.3754 | 0.47143
|  | 6986.6797 | 0.46982
|  | 6996.2465 | 0.46855
|  | 7006.5476 | 0.46785
|  | 7016.1114 | 0.46652
|  | 7026.4093 | 0.46534
|  | 7036.7055 | 0.46386
|  | 7046.2647 | 0.46234
|  | 7056.5577 | 0.46075
|  | 7066.1139 | 0.45984
|  | 7076.4036 | 0.45912
|  | 7086.6916 | 0.45798
|  | 7096.2432 | 0.45642
|  | 7106.528 | 0.45471
|  | 7116.0766 | 0.45365
|  | 7126.358 | 0.45266
|  | 7136.6378 | 0.45165
|  | 7146.1817 | 0.45005
|  | 7156.4582 | 0.44892
|  | 7165.9991 | 0.4475
|  | 7176.2723 | 0.44605
|  | 7186.5438 | 0.44443
|  | 7196.08 | 0.44288
|  | 7206.3482 | 0.44122
|  | 7216.6146 | 0.44009
|  | 7226.1461 | 0.43892
|  | 7236.4093 | 0.43812
|  | 7245.9377 | 0.43718
|  | 7256.1975 | 0.43636
|  | 7266.4555 | 0.43514
|  | 7275.9793 | 0.43382
|  | 7286.234 | 0.43233
|  | 7296.4869 | 0.4316
|  | 7306.0059 | 0.43101
|  | 7316.2555 | 0.43077
|  | 7326.5034 | 0.43019
|  | 7336.0176 | 0.42941
|  | 7346.2621 | 0.42855
|  | 7356.5048 | 0.42701
|  | 7366.0143 | 0.4255
|  | 7376.2536 | 0.42476
|  | 7386.4912 | 0.42399
|  | 7395.9959 | 0.42262
|  | 7406.23 | 0.42164
|  | 7416.4624 | 0.42056
|  | 7425.9623 | 0.42017
|  | 7436.1913 | 0.41979
|  | 7446.4185 | 0.41919
|  | 7455.9135 | 0.41811
|  | 7466.1373 | 0.41709
|  | 7476.3593 | 0.41679
|  | 7485.8495 | 0.41677
|  | 7496.068 | 0.41655
|  | 7506.2847 | 0.41581
|  | 7515.7701 | 0.41486
|  | 7525.9834 | 0.41357
|  | 7536.1948 | 0.41295
|  | 7545.6753 | 0.41186
|  | 7555.8833 | 0.41047
|  | 7566.0895 | 0.40918
|  | 7576.2939 | 0.40806
|  | 7585.7678 | 0.40685
|  | 7595.9687 | 0.40611
|  | 7606.1678 | 0.4056
|  | 7615.6367 | 0.40503
|  | 7625.8323 | 0.40482
|  | 7636.0261 | 0.4042
|  | 7646.218 | 0.4029
|  | 7655.6803 | 0.40194
|  | 7665.8687 | 0.401
|  | 7676.0553 | 0.39978
|  | 7686.2401 | 0.39849
|  | 7695.6957 | 0.3977
|  | 7705.8769 | 0.39658
|  | 7716.0562 | 0.39556
|  | 7726.2338 | 0.39461
|  | 7735.6827 | 0.39347
|  | 7745.8566 | 0.39272
|  | 7756.0287 | 0.39229
|  | 7766.199 | 0.39211
|  | 7775.6412 | 0.39162
|  | 7785.8078 | 0.3906
|  | 7795.9727 | 0.38957
|  | 7806.1356 | 0.3885
|  | 7815.571 | 0.38749
|  | 7825.7303 | 0.38649
|  | 7835.8878 | 0.38578
|  | 7846.0435 | 0.38508
|  | 7855.472 | 0.38405
|  | 7865.624 | 0.38291
|  | 7875.7741 | 0.38176
|  | 7885.9224 | 0.38077
|  | 7896.0687 | 0.38024
|  | 7905.4887 | 0.3794
|  | 7915.6314 | 0.37862
|  | 7925.7722 | 0.37798
|  | 7935.9112 | 0.37688
|  | 7946.0482 | 0.37625
|  | 7955.4595 | 0.37556
|  | 7965.5929 | 0.37502
|  | 7975.7243 | 0.37471
|  | 7985.8539 | 0.37408
|  | 7995.9816 | 0.37333
|  | 8005.3841 | 0.37266
|  | 8015.5081 | 0.37216
|  | 8025.6302 | 0.37168
|  | 8035.7503 | 0.37146
|  | 8045.8686 | 0.37104
|  | 8055.9849 | 0.37053
|  | 8065.3769 | 0.36969
|  | 8075.4895 | 0.36902
|  | 8085.6002 | 0.36831
|  | 8095.7089 | 0.36752
|  | 8105.8157 | 0.36654
|  | 8115.9206 | 0.36569
|  | 8125.3019 | 0.3647
|  | 8135.4031 | 0.36388
|  | 8145.5023 | 0.36293
|  | 8155.5995 | 0.36236
|  | 8165.6948 | 0.36183
|  | 8175.7881 | 0.36125
|  | 8185.8795 | 0.36075
|  | 8195.2484 | 0.35994
|  | 8205.336 | 0.35906
|  | 8215.4216 | 0.35859
|  | 8225.5053 | 0.35836
|  | 8235.5871 | 0.35824
|  | 8245.6668 | 0.35795
|  | 8255.7446 | 0.35754
|  | 8265.8204 | 0.35671
|  | 8275.1748 | 0.356
|  | 8285.2468 | 0.35505
|  | 8295.3169 | 0.35419
|  | 8305.3849 | 0.3537
|  | 8315.451 | 0.35334
|  | 8325.5151 | 0.35279
|  | 8335.5772 | 0.35189
|  | 8345.6373 | 0.35095
|  | 8355.6954 | 0.35048
|  | 8365.7515 | 0.35022
|  | 8375.0876 | 0.34967
|  | 8385.1398 | 0.34908
|  | 8395.1901 | 0.34846
|  | 8405.2383 | 0.34762
|  | 8415.2846 | 0.34684
|  | 8425.3288 | 0.34603
|  | 8435.3711 | 0.34517
|  | 8445.4113 | 0.34435
|  | 8455.4495 | 0.34348
|  | 8465.4856 | 0.34312
|  | 8475.5198 | 0.34264
|  | 8485.5519 | 0.34247
|  | 8495.582 | 0.34274
|  | 8505.6101 | 0.34274
|  | 8515.6362 | 0.3425
|  | 8525.6602 | 0.34274
|  | 8535.6821 | 0.34273
|  | 8544.9864 | 0.34238
|  | 8555.0045 | 0.34216
|  | 8565.0205 | 0.3416
|  | 8575.0344 | 0.34076
|  | 8585.0463 | 0.34006
|  | 8595.0562 | 0.33927
|  | 8605.064 | 0.33847
|  | 8615.0697 | 0.33779
|  | 8625.0734 | 0.33728
|  | 8635.075 | 0.33662
|  | 8645.0746 | 0.3358
|  | 8655.0721 | 0.33512
|  | 8665.0675 | 0.33472
|  | 8675.0609 | 0.33412
|  | 8685.0522 | 0.33376
|  | 8695.0414 | 0.33319
|  | 8705.0286 | 0.33245
|  | 8715.0136 | 0.33205
|  | 8724.9966 | 0.33177
|  | 8734.9775 | 0.33169
|  | 8744.9563 | 0.33122
|  | 8754.9331 | 0.33061
|  | 8764.9077 | 0.32999
|  | 8774.8802 | 0.32933
|  | 8784.8507 | 0.32892
|  | 8794.819 | 0.32852
|  | 8804.7853 | 0.32816
|  | 8815.4611 | 0.32753
|  | 8825.4229 | 0.32699
|  | 8835.3827 | 0.3266
|  | 8845.3404 | 0.3261
|  | 8855.296 | 0.32537
|  | 8865.2494 | 0.32492
|  | 8875.2007 | 0.32451
|  | 8885.1499 | 0.32391
|  | 8895.097 | 0.32328
|  | 8905.042 | 0.32269
|  | 8914.9848 | 0.32196
|  | 8924.9255 | 0.32146
|  | 8934.8641 | 0.3209
|  | 8944.8005 | 0.32031
|  | 8954.7348 | 0.31961
|  | 8965.3764 | 0.31917
|  | 8975.3062 | 0.3188
|  | 8985.234 | 0.31841
|  | 8995.1595 | 0.31775
|  | 9005.083 | 0.31726
|  | 9015.0042 | 0.31686
|  | 9024.9234 | 0.31626
|  | 9034.8404 | 0.31566
|  | 9044.7552 | 0.31497
|  | 9054.6678 | 0.31471
|  | 9065.2861 | 0.31469
|  | 9075.1943 | 0.31509
|  | 9085.1003 | 0.3156
|  | 9095.0041 | 0.31598
|  | 9104.9058 | 0.31586
|  | 9114.8053 | 0.31595
|  | 9124.7026 | 0.31598
|  | 9134.5978 | 0.31587
|  | 9145.1973 | 0.3157
|  | 9155.0879 | 0.31589
|  | 9164.9763 | 0.31575
|  | 9174.8625 | 0.31551
|  | 9184.7466 | 0.31523
|  | 9194.6284 | 0.3149
|  | 9204.5081 | 0.31437
|  | 9215.091 | 0.3139
|  | 9224.9661 | 0.31365
|  | 9234.839 | 0.31345
|  | 9244.7097 | 0.31302
|  | 9254.5782 | 0.31254
|  | 9265.1491 | 0.31203
|  | 9275.013 | 0.31196
|  | 9284.8747 | 0.31191
|  | 9294.7342 | 0.31184
|  | 9304.5914 | 0.31174
|  | 9314.4465 | 0.31157
|  | 9325.0029 | 0.31141
|  | 9334.8534 | 0.31127
|  | 9344.7016 | 0.31113
|  | 9354.5475 | 0.31077
|  | 9364.3912 | 0.31033
|  | 9374.9356 | 0.3097
|  | 9384.7747 | 0.30937
|  | 9394.6115 | 0.30908
|  | 9404.4461 | 0.30887
|  | 9414.9807 | 0.30852
|  | 9424.8107 | 0.30815
|  | 9434.6384 | 0.30757
|  | 9444.4638 | 0.30698
|  | 9454.9886 | 0.30652
|  | 9464.8094 | 0.3062
|  | 9474.6279 | 0.30606
|  | 9484.4441 | 0.30592
|  | 9494.959 | 0.30539
|  | 9504.7706 | 0.30504
|  | 9514.5798 | 0.30466
|  | 9524.3869 | 0.3045
|  | 9534.8918 | 0.30473
|  | 9544.6941 | 0.30487
|  | 9554.4942 | 0.30486
|  | 9564.2919 | 0.30485
|  | 9574.7869 | 0.30486
|  | 9584.5799 | 0.30445
|  | 9594.3706 | 0.30403
|  | 9604.8581 | 0.30405
|  | 9614.6441 | 0.30407
|  | 9624.4278 | 0.3039
|  | 9634.2091 | 0.30387
|  | 9644.6866 | 0.30359
|  | 9654.4632 | 0.30303
|  | 9664.2375 | 0.30281
|  | 9674.7074 | 0.30246
|  | 9684.4769 | 0.3021
|  | 9694.2441 | 0.30155
|  | 9704.7064 | 0.30098
|  | 9714.4688 | 0.30095
|  | 9724.2289 | 0.30075
|  | 9734.6835 | 0.30032
|  | 9744.4388 | 0.29985
|  | 9754.1918 | 0.29949
|  | 9764.6387 | 0.29951
|  | 9774.3869 | 0.2991
|  | 9784.1326 | 0.29859
|  | 9794.5719 | 0.29802
|  | 9804.3129 | 0.29791
|  | 9814.747 | 0.29794
|  | 9824.4831 | 0.29778
|  | 9834.2168 | 0.29774
|  | 9844.6432 | 0.29771
|  | 9854.3721 | 0.29733
|  | 9864.0986 | 0.29695
|  | 9874.5172 | 0.29639
|  | 9884.2389 | 0.296
|  | 9894.6523 | 0.29549
|  | 9904.369 | 0.29498
|  | 9914.0834 | 0.29469
|  | 9924.489 | 0.29436
|  | 9934.1985 | 0.29441
|  | 9944.5989 | 0.29462
|  | 9954.3034 | 0.29477
|  | 9964.0056 | 0.295
|  | 9974.3981 | 0.29493
|  | 9984.0954 | 0.2945
|  | 9994.4826 | 0.29425
|  | 10004.1749 | 0.29382
|  | 10014.5569 | 0.29367
|  | 10024.2442 | 0.29318
|  | 10033.9292 | 0.29285
|  | 10044.3033 | 0.29284
|  | 10053.9832 | 0.29252
|  | 10064.352 | 0.29249
|  | 10074.027 | 0.29228
|  | 10084.3904 | 0.29177
|  | 10094.0605 | 0.29128
|  | 10104.4185 | 0.2911
|  | 10114.0835 | 0.29096
|  | 10124.4363 | 0.29053
|  | 10134.0963 | 0.29002
|  | 10144.4436 | 0.28951
|  | 10154.0986 | 0.28923
|  | 10164.4406 | 0.28899
|  | 10174.0906 | 0.2887
|  | 10184.4271 | 0.28833
|  | 10194.0721 | 0.28793
|  | 10204.4032 | 0.28751
|  | 10214.0431 | 0.28719
|  | 10224.3689 | 0.28682
|  | 10234.0037 | 0.28667
|  | 10244.3241 | 0.28654
|  | 10253.9539 | 0.28651
|  | 10264.2688 | 0.28649
|  | 10273.8935 | 0.28664
|  | 10284.2029 | 0.28695
|  | 10293.8226 | 0.28721
|  | 10304.1266 | 0.28706
|  | 10313.7411 | 0.28691
|  | 10324.0396 | 0.28654
|  | 10334.3353 | 0.28667
|  | 10343.9421 | 0.28677
|  | 10354.2323 | 0.28649
|  | 10363.834 | 0.28615
|  | 10374.1187 | 0.28593
|  | 10383.7153 | 0.2856
|  | 10393.9945 | 0.28512
|  | 10404.2709 | 0.28473
|  | 10413.8596 | 0.28429
|  | 10424.1305 | 0.28398
|  | 10433.7141 | 0.28355
|  | 10443.9794 | 0.28319
|  | 10454.2419 | 0.28278
|  | 10463.8176 | 0.28247
|  | 10474.0746 | 0.28261
|  | 10483.6451 | 0.28255
|  | 10493.8965 | 0.28253
|  | 10504.145 | 0.28242
|  | 10513.7077 | 0.28211
|  | 10523.9506 | 0.28175
|  | 10534.1907 | 0.28129
|  | 10543.7455 | 0.28084
|  | 10553.9799 | 0.28062
|  | 10564.2115 | 0.28057
|  | 10573.7584 | 0.28026
|  | 10583.9843 | 0.27996
|  | 10593.5259 | 0.27964
|  | 10603.7463 | 0.2793
|  | 10613.9638 | 0.27886
|  | 10624.1783 | 0.27849
|  | 10633.7092 | 0.27803
|  | 10643.9181 | 0.27768
|  | 10654.1241 | 0.27738
|  | 10663.6471 | 0.27707
|  | 10673.8474 | 0.27665
|  | 10684.0449 | 0.27624
|  | 10693.5598 | 0.27587
|  | 10703.7515 | 0.27566
|  | 10713.9404 | 0.27528
|  | 10723.4473 | 0.27486
|  | 10733.6304 | 0.27447
|  | 10743.8106 | 0.27406
|  | 10753.9878 | 0.27382
|  | 10763.4839 | 0.27357
|  | 10773.6555 | 0.2735
|  | 10783.8241 | 0.2731
|  | 10793.9897 | 0.27281
|  | 10803.4749 | 0.27265
|  | 10813.6349 | 0.27236
|  | 10823.7918 | 0.2722
|  | 10833.9458 | 0.2719
|  | 10843.4201 | 0.27173
|  | 10853.5684 | 0.27146
|  | 10863.7136 | 0.27122
|  | 10873.8559 | 0.27107
|  | 10883.3193 | 0.27073
|  | 10893.4559 | 0.27042
|  | 10903.5894 | 0.27013
|  | 10913.7199 | 0.26985
|  | 10923.8475 | 0.26991
|  | 10933.2971 | 0.26976
|  | 10943.4189 | 0.26963
|  | 10953.5376 | 0.26956
|  | 10963.6534 | 0.26952
|  | 10973.7661 | 0.2694
|  | 10983.8759 | 0.26944
|  | 10993.3089 | 0.26965
|  | 11003.4128 | 0.26985
|  | 11013.5137 | 0.27006
|  | 11023.6116 | 0.27018
|  | 11033.7064 | 0.27023
|  | 11043.7982 | 0.27016
|  | 11053.2146 | 0.26996
|  | 11063.3005 | 0.26954
|  | 11073.3835 | 0.26917
|  | 11083.4634 | 0.2688
|  | 11093.5402 | 0.26875
|  | 11103.6141 | 0.26838
|  | 11113.6848 | 0.26813
|  | 11123.7526 | 0.26818
|  | 11133.1464 | 0.26831
|  | 11143.2082 | 0.26808
|  | 11153.267 | 0.2681
|  | 11163.3227 | 0.26784
|  | 11173.3753 | 0.26771
|  | 11183.4249 | 0.26744
|  | 11193.4715 | 0.26748
|  | 11203.5149 | 0.26761
|  | 11213.5553 | 0.26769
|  | 11223.5926 | 0.26761
|  | 11233.6269 | 0.26777
|  | 11243.658 | 0.26745
|  | 11253.6861 | 0.2671
|  | 11263.7111 | 0.2667
|  | 11273.065 | 0.26661
|  | 11283.084 | 0.26667
|  | 11293.0999 | 0.26652
|  | 11303.1127 | 0.26647
|  | 11313.1225 | 0.26617
|  | 11323.1291 | 0.2658
|  | 11333.1326 | 0.26545
|  | 11343.133 | 0.26512
|  | 11353.1303 | 0.26479
|  | 11363.1245 | 0.26446
|  | 11373.1156 | 0.26443
|  | 11383.1036 | 0.26468
|  | 11393.0884 | 0.26496
|  | 11403.0701 | 0.26497
|  | 11413.0487 | 0.26481
|  | 11423.0242 | 0.26459
|  | 11432.9965 | 0.26456
|  | 11442.9657 | 0.26442
|  | 11452.9318 | 0.26413
|  | 11463.5588 | 0.2643
|  | 11473.5183 | 0.26418
|  | 11483.4748 | 0.26395
|  | 11493.428 | 0.26387
|  | 11503.3782 | 0.26349
|  | 11513.3251 | 0.2636
|  | 11523.2689 | 0.2638
|  | 11533.2096 | 0.26363
|  | 11543.1471 | 0.26352
|  | 11553.0814 | 0.26338
|  | 11563.0126 | 0.26326
|  | 11572.9405 | 0.26292
|  | 11582.8654 | 0.26268
|  | 11593.4483 | 0.2625
|  | 11603.3666 | 0.26216
|  | 11613.2817 | 0.26192
|  | 11623.1935 | 0.26205
|  | 11633.1022 | 0.26216
|  | 11643.0077 | 0.26252
|  | 11652.9101 | 0.26283
|  | 11662.8092 | 0.26304
|  | 11673.3647 | 0.26303
|  | 11683.2572 | 0.26303
|  | 11693.1465 | 0.26272
|  | 11703.0326 | 0.26252
|  | 11712.9155 | 0.26219
|  | 11722.7952 | 0.26187
|  | 11733.33 | 0.26151
|  | 11743.203 | 0.26122
|  | 11753.0729 | 0.26108
|  | 11762.9395 | 0.26097
|  | 11772.8028 | 0.26063
|  | 11783.3202 | 0.26037
|  | 11793.1769 | 0.26031
|  | 11803.0304 | 0.26015
|  | 11812.8806 | 0.25983
|  | 11822.7276 | 0.25955
|  | 11833.2275 | 0.25943
|  | 11843.0678 | 0.25925
|  | 11852.9048 | 0.25948
|  | 11862.7386 | 0.2595
|  | 11873.2244 | 0.25946
|  | 11883.0515 | 0.25912
|  | 11892.8753 | 0.25898
|  | 11902.6958 | 0.25877
|  | 11913.1675 | 0.25869
|  | 11922.9813 | 0.25862
|  | 11932.7918 | 0.25859
|  | 11942.5991 | 0.25847
|  | 11953.0565 | 0.25882
|  | 11962.857 | 0.25864
|  | 11972.6542 | 0.25869
|  | 11983.101 | 0.25917
|  | 11992.8914 | 0.25951
|  | 12002.6786 | 0.25972
|  | 12013.1146 | 0.26046
|  | 12022.8949 | 0.26085
|  | 12032.6719 | 0.2607
|  | 12043.0971 | 0.26037
|  | 12052.8674 | 0.26006
|  | 12062.6343 | 0.25975
|  | 12073.0487 | 0.25948
|  | 12082.8087 | 0.25917
|  | 12092.5655 | 0.25889
|  | 12102.9691 | 0.25884
|  | 12112.719 | 0.25894
|  | 12122.4656 | 0.25917
|  | 12132.8583 | 0.25982
|  | 12142.598 | 0.26023
|  | 12152.9833 | 0.26041
|  | 12162.7162 | 0.26041
|  | 12172.4457 | 0.2606
|  | 12182.8201 | 0.26031
|  | 12192.5427 | 0.26055
|  | 12202.9098 | 0.26041
|  | 12212.6255 | 0.26017
|  | 12222.9852 | 0.26017
|  | 12232.694 | 0.25985
|  | 12242.3994 | 0.25964
|  | 12252.7481 | 0.25941
|  | 12262.4466 | 0.25924
|  | 12272.788 | 0.25909
|  | 12282.4795 | 0.25933
|  | 12292.8134 | 0.25984
|  | 12302.498 | 0.25994
|  | 12312.8244 | 0.2597
|  | 12322.502 | 0.25944
|  | 12332.8211 | 0.25913
|  | 12342.4917 | 0.25898
|  | 12352.8033 | 0.25878
|  | 12362.4669 | 0.25848
|  | 12372.771 | 0.25842
|  | 12382.4276 | 0.25849
|  | 12392.7242 | 0.25868
|  | 12402.3738 | 0.25866
|  | 12412.6629 | 0.25841
|  | 12422.3055 | 0.25809
|  | 12432.5871 | 0.25779
|  | 12442.2226 | 0.25782
|  | 12452.4967 | 0.25753
|  | 12462.767 | 0.25741
|  | 12472.3918 | 0.25741
|  | 12482.6545 | 0.25737
|  | 12492.2722 | 0.25709
|  | 12502.5274 | 0.25681
|  | 12512.7786 | 0.2565
|  | 12522.3856 | 0.25654
|  | 12532.6293 | 0.25651
|  | 12542.2292 | 0.25652
|  | 12552.4653 | 0.25635
|  | 12562.6975 | 0.25612
|  | 12572.2867 | 0.25636
|  | 12582.5112 | 0.25652
|  | 12592.7319 | 0.25645
|  | 12602.3102 | 0.25644
|  | 12612.5233 | 0.25618
|  | 12622.0945 | 0.25627
|  | 12632.2999 | 0.25638
|  | 12642.5014 | 0.25612
|  | 12652.6989 | 0.25581
|  | 12662.2556 | 0.25563
|  | 12672.4455 | 0.25543
|  | 12682.6314 | 0.25545
|  | 12692.1771 | 0.25522
|  | 12702.3554 | 0.25491
|  | 12712.5297 | 0.25478
|  | 12722.0646 | 0.25461
|  | 12732.2312 | 0.25474
|  | 12742.3939 | 0.25474
|  | 12752.5526 | 0.25482
|  | 12762.0727 | 0.25474
|  | 12772.2237 | 0.25473
|  | 12782.3707 | 0.25446
|  | 12792.5137 | 0.25429
|  | 12802.0191 | 0.25398
|  | 12812.1544 | 0.25388
|  | 12822.2857 | 0.25363
|  | 12832.4129 | 0.2535
|  | 12842.5362 | 0.25362
|  | 12852.0232 | 0.25361
|  | 12862.1387 | 0.25385
|  | 12872.2502 | 0.25377
|  | 12882.3576 | 0.25399
|  | 12892.4611 | 0.25462
|  | 12901.9294 | 0.25527
|  | 12912.0251 | 0.2561
|  | 12922.1167 | 0.25674
|  | 12932.2044 | 0.25669
|  | 12942.2879 | 0.25662
|  | 12952.3675 | 0.25657
|  | 12962.443 | 0.25666
|  | 12971.8851 | 0.25698
|  | 12981.9527 | 0.25686
|  | 12992.0163 | 0.25671
|  | 13002.0759 | 0.25649
|  | 13012.1314 | 0.25642
|  | 13022.1829 | 0.25618
|  | 13032.2302 | 0.25614
|  | 13042.2736 | 0.25616
|  | 13052.3128 | 0.25592
|  | 13062.348 | 0.2559
|  | 13072.3791 | 0.25594
|  | 13081.7795 | 0.25612
|  | 13091.8028 | 0.25611
|  | 13101.8219 | 0.25619
|  | 13111.8369 | 0.2563
|  | 13121.8478 | 0.25608
|  | 13131.8547 | 0.25583
|  | 13141.8574 | 0.25556
|  | 13151.8561 | 0.25546
|  | 13161.8506 | 0.2556
|  | 13171.8411 | 0.25545
|  | 13181.8274 | 0.25543
|  | 13191.8096 | 0.25517
|  | 13201.7877 | 0.25492
|  | 13211.7617 | 0.25497
|  | 13221.7316 | 0.25479
|  | 13231.6973 | 0.25477
|  | 13241.6589 | 0.25473
|  | 13252.2386 | 0.25468
|  | 13262.1917 | 0.25439
|  | 13272.1407 | 0.25413
|  | 13282.0855 | 0.25419
|  | 13292.0262 | 0.25455
|  | 13301.9627 | 0.25503
|  | 13311.8951 | 0.25539
|  | 13321.8233 | 0.25572
|  | 13331.7474 | 0.25609
|  | 13341.6673 | 0.25634
|  | 13351.5831 | 0.25639
|  | 13362.114 | 0.25679
|  | 13372.0211 | 0.25703
|  | 13381.9241 | 0.25691
|  | 13391.8229 | 0.25665
|  | 13401.7176 | 0.25646
|  | 13411.608 | 0.25636
|  | 13422.1121 | 0.25617
|  | 13431.9939 | 0.25591
|  | 13441.8715 | 0.25577
|  | 13451.745 | 0.25586
|  | 13461.6142 | 0.25576
|  | 13472.0957 | 0.25563
|  | 13481.9562 | 0.25549
|  | 13491.8126 | 0.25542
|  | 13501.6648 | 0.25521
|  | 13511.5127 | 0.25508
|  | 13521.9716 | 0.25511
|  | 13531.8108 | 0.25531
|  | 13541.6459 | 0.25553
|  | 13551.4767 | 0.25572
|  | 13561.9173 | 0.25556
|  | 13571.7394 | 0.25534
|  | 13581.5572 | 0.25551
|  | 13591.9841 | 0.25544
|  | 13601.7932 | 0.2554
|  | 13611.5981 | 0.25537
|  | 13621.3987 | 0.25546
|  | 13631.8072 | 0.25605
|  | 13641.5991 | 0.25647
|  | 13651.3867 | 0.25714
|  | 13661.7814 | 0.25756
|  | 13671.5602 | 0.25781
|  | 13681.9455 | 0.25768
|  | 13691.7155 | 0.25745
|  | 13701.4813 | 0.25738
|  | 13711.8527 | 0.25735
|  | 13721.6096 | 0.25722
|  | 13731.3623 | 0.25705
|  | 13741.7198 | 0.25724
|  | 13751.4636 | 0.25728
|  | 13761.8117 | 0.25718
|  | 13771.5467 | 0.25708
|  | 13781.8854 | 0.25702
|  | 13791.6115 | 0.25762
|  | 13801.3333 | 0.25796
|  | 13811.658 | 0.25805
|  | 13821.3709 | 0.25832
|  | 13831.6861 | 0.25856
|  | 13841.3902 | 0.25846
|  | 13851.696 | 0.25837
|  | 13861.3911 | 0.25815
|  | 13871.6874 | 0.25845
|  | 13881.3736 | 0.25846
|  | 13891.6604 | 0.25868
|  | 13901.3377 | 0.2587
|  | 13911.615 | 0.2588
|  | 13921.2833 | 0.25853
|  | 13931.5512 | 0.25865
|  | 13941.2105 | 0.25872
|  | 13951.4688 | 0.25877
|  | 13961.7222 | 0.2585
|  | 13971.3679 | 0.25855
|  | 13981.6118 | 0.25846
|  | 13991.2486 | 0.25827
|  | 14001.4828 | 0.25801
|  | 14011.7122 | 0.25777
|  | 14021.3353 | 0.25816
|  | 14031.5551 | 0.25836
|  | 14041.1691 | 0.25865
|  | 14051.3793 | 0.25873
|  | 14061.5845 | 0.25861
|  | 14071.1849 | 0.25863
|  | 14081.3805 | 0.25862
|  | 14091.5712 | 0.2588
|  | 14101.1578 | 0.259
|  | 14111.3389 | 0.25925
|  | 14121.5149 | 0.25907
|  | 14131.0878 | 0.25892
|  | 14141.2542 | 0.25877
|  | 14151.4156 | 0.25861
|  | 14161.572 | 0.25858
|  | 14171.1265 | 0.25895
|  | 14181.2732 | 0.2592
|  | 14191.415 | 0.25909
|  | 14201.5517 | 0.25884
|  | 14211.0876 | 0.25861
|  | 14221.2147 | 0.2587
|  | 14231.3367 | 0.25854
|  | 14241.4537 | 0.25832
|  | 14250.971 | 0.25832
|  | 14261.0783 | 0.25842
|  | 14271.1806 | 0.25832
|  | 14281.2778 | 0.25823
|  | 14291.37 | 0.25811
|  | 14301.4572 | 0.25811
|  | 14310.9464 | 0.2581
|  | 14321.0238 | 0.25798
|  | 14331.0961 | 0.25816
|  | 14341.1634 | 0.25805
|  | 14351.2257 | 0.25797
|  | 14361.2829 | 0.25791
|  | 14371.335 | 0.25778
|  | 14381.3821 | 0.2577
|  | 14391.4242 | 0.25785
|  | 14400.8708 | 0.25825
|  | 14410.903 | 0.25822
|  | 14420.9301 | 0.25804
|  | 14430.9521 | 0.25787
|  | 14440.9691 | 0.25788
|  | 14450.9809 | 0.2579
|  | 14460.9877 | 0.25781
|  | 14470.9894 | 0.25791
|  | 14480.986 | 0.25795
|  | 14490.9775 | 0.2578
|  | 14500.9638 | 0.25789
|  | 14510.9451 | 0.25855
|  | 14520.9213 | 0.25972
|  | 14530.8923 | 0.26046
|  | 14540.8582 | 0.26124
|  | 14550.8191 | 0.2612
|  | 14560.7748 | 0.26128
|  | 14571.3105 | 0.2618
|  | 14581.2556 | 0.26206
|  | 14591.1956 | 0.26275
|  | 14601.1305 | 0.26255
|  | 14611.0602 | 0.26246
|  | 14620.9847 | 0.26257
|  | 14630.9042 | 0.26309
|  | 14640.8184 | 0.26376
|  | 14650.7275 | 0.26352
|  | 14661.2139 | 0.26346
|  | 14671.1124 | 0.26327
|  | 14681.0057 | 0.26345
|  | 14690.8939 | 0.26348
|  | 14700.7769 | 0.26359
|  | 14710.6547 | 0.26355
|  | 14721.1079 | 0.26361
|  | 14730.975 | 0.26342
|  | 14740.837 | 0.26331
|  | 14750.6937 | 0.26433
|  | 14761.1246 | 0.26571
|  | 14770.9707 | 0.26773
|  | 14780.8115 | 0.26998
|  | 14790.6472 | 0.27175
|  | 14801.0557 | 0.27294
|  | 14810.8806 | 0.2734
|  | 14820.7003 | 0.27386
|  | 14831.092 | 0.27396
|  | 14840.9009 | 0.2742
|  | 14850.7047 | 0.27425
|  | 14861.0794 | 0.27442
|  | 14870.8724 | 0.27457
|  | 14880.6601 | 0.27469
|  | 14891.0179 | 0.27479
|  | 14900.7948 | 0.27479
|  | 14910.5665 | 0.27504
|  | 14920.9073 | 0.27543
|  | 14930.6681 | 0.27518
|  | 14940.9974 | 0.27541
|  | 14950.7475 | 0.27655
|  | 14960.4923 | 0.27711
|  | 14970.8045 | 0.27762
|  | 14980.5385 | 0.27779
|  | 14990.8392 | 0.27784
|  | 15000.5623 | 0.27766
|  | 15010.8515 | 0.2787
|  | 15020.5637 | 0.28008
|  | 15030.8415 | 0.28125
|  | 15040.5428 | 0.28147
|  | 15050.8089 | 0.28138
|  | 15060.4993 | 0.28136
|  | 15070.754 | 0.28163
|  | 15080.4334 | 0.28185
|  | 15090.6765 | 0.28233
|  | 15100.9136 | 0.28275
|  | 15110.5765 | 0.28327
|  | 15120.802 | 0.28393
|  | 15130.4539 | 0.28445
|  | 15140.6678 | 0.28487
|  | 15150.8757 | 0.2853
|  | 15160.511 | 0.28505
|  | 15170.7073 | 0.28484
|  | 15180.3316 | 0.28461
|  | 15190.5163 | 0.28463
|  | 15200.6949 | 0.2845
|  | 15210.3025 | 0.28472
|  | 15220.4695 | 0.28491
|  | 15230.6305 | 0.28485
|  | 15240.7854 | 0.28501
|  | 15250.3706 | 0.28505
|  | 15260.5139 | 0.28571
|  | 15270.6511 | 0.28634
|  | 15280.7823 | 0.287
|  | 15290.3451 | 0.28766
|  | 15300.4645 | 0.28769
|  | 15310.5779 | 0.28779
|  | 15320.6853 | 0.28832
|  | 15330.2256 | 0.28866
|  | 15340.3212 | 0.28898
|  | 15350.4107 | 0.28891
|  | 15360.4942 | 0.28942
|  | 15370.5716 | 0.29061
|  | 15380.643 | 0.29119
|  | 15390.7083 | 0.29146
|  | 15400.2088 | 0.29136
|  | 15410.2622 | 0.29155
|  | 15420.3096 | 0.29225
|  | 15430.3509 | 0.29243
|  | 15440.3861 | 0.29264
|  | 15450.4152 | 0.2928
|  | 15460.4382 | 0.29255
|  | 15470.4551 | 0.29297
|  | 15480.4659 | 0.2932
|  | 15490.4706 | 0.29297
|  | 15500.4692 | 0.29276
|  | 15510.4616 | 0.29311
|  | 15520.4479 | 0.29288
|  | 15530.4281 | 0.2928
|  | 15540.4022 | 0.29259
|  | 15550.3701 | 0.29252
|  | 15560.3319 | 0.29252
|  | 15570.2876 | 0.29263
|  | 15580.2371 | 0.29281
|  | 15590.1804 | 0.29307
|  | 15600.1176 | 0.29292
|  | 15610.0487 | 0.29315
|  | 15620.5247 | 0.29417
|  | 15630.4431 | 0.29496
|  | 15640.3553 | 0.29626
|  | 15650.2613 | 0.2968
|  | 15660.1611 | 0.29742
|  | 15670.0548 | 0.29759
|  | 15680.4914 | 0.29764
|  | 15690.3723 | 0.29813
|  | 15700.2471 | 0.29845
|  | 15710.1156 | 0.2991
|  | 15719.978 | 0.30005
|  | 15730.3815 | 0.30064
|  | 15740.2311 | 0.30078
|  | 15750.0744 | 0.30056
|  | 15759.9116 | 0.30102
|  | 15770.2885 | 0.3015
|  | 15780.1129 | 0.30191
|  | 15789.931 | 0.30239
|  | 15800.2878 | 0.30291
|  | 15810.0931 | 0.30391
|  | 15819.8922 | 0.3037
|  | 15830.2289 | 0.30363
|  | 15840.0151 | 0.30405
|  | 15850.3382 | 0.30466
|  | 15860.1116 | 0.30512
|  | 15869.8787 | 0.30565
|  | 15880.1816 | 0.30626
|  | 15889.9358 | 0.30647
|  | 15900.2252 | 0.30715
|  | 15909.9665 | 0.30784
|  | 15920.2422 | 0.30823
|  | 15929.9706 | 0.30872
|  | 15940.2326 | 0.30944
|  | 15949.9481 | 0.30957
|  | 15960.1965 | 0.30988
|  | 15969.899 | 0.30967
|  | 15980.1338 | 0.30947
|  | 15989.8233 | 0.30988
|  | 16000.0444 | 0.3103