## Summary
Sampling Speed Testing
| 10 | 20 | 30 | 40 | 50 | AFAP | Min | @
NE01B | 0.013062 | 0.013641 | 0.013918 | 0.013684 | 0.013684 | 0.013217 | 0.013062 | 10
NE05B | 0.0018046 | 0.0024984 | 0.002737 | 0.0030099 | 0.0032931 | 0.0029183 | 0.0018046 | 10
NE20B | 0.0028802 | 0.002493 | 0.0024322 | 0.002729 | 0.0026328 | 0.029574 | 0.0024322 | 30
NE30B | 0.0093884 | 0.0093293 | 0.0088506 | 0.0091774 | 0.0092165 | 0.0091153 | 0.0088506 | 30
Conclusion: | Samples per second has almost no discernible effect on the actual accuracy of the data. Thus,
a speed which is convenient for the specific testing purposes can be chosen. As fast as possible
is still to be avoided, as this setting did display the "worst" values, which were still relatively
close to all the other data points.
NE20B experienced an outlier test when set on "As Fast As Possible", in which 1 test was
significantly higher than the others, leading to a much higher RSME. This was the only setting
that had this anomoly occur. This is further evidence that this setting should not be used.
It should be noted that at this point in time (4/23/18) the time interval setting is very wonky,
and the following table should be used when evaluating the speeds at which measurements
were taken:
| Set Speed: | Actual Speed: | (Rough numbers)
| 10 | 9
| 20 | 15-17
| 30 | 20
| 40 | 24-25
| 50 | 33-34
| AFAP | 33-34

## 10
10 Samples Per Second
@ 635nm:
NE01B |  | NE05B |  | NE20B |  | NE30B
Test # | RMSE | Test # | RMSE | Test # | RMSE | Test # | RMSE
1 | 0.01306 | 1 | 0.0017921 | 1 | 0.0030992 | 1 | 0.0095283
2 | 0.014046 | 2 | 0.0020517 | 2 | 0.0033282 | 2 | 0.0094919
3 | 0.013696 | 3 | 0.0017804 | 3 | 0.0032728 | 3 | 0.009484
4 | 0.01292 | 4 | 0.0014232 | 4 | 0.003106 | 4 | 0.0094386
5 | 0.013191 | 5 | 0.0012439 | 5 | 0.0030709 | 5 | 0.0094049
6 | 0.012985 | 6 | 0.0022029 | 6 | 0.0023286 | 6 | 0.0093508
7 | 0.01326 | 7 | 0.0021709 | 7 | 0.002757 | 7 | 0.0094254
8 | 0.012579 | 8 | 0.0016129 | 8 | 0.0027317 | 8 | 0.0091509
9 | 0.011689 | 9 | 0.0020418 | 9 | 0.0023888 | 9 | 0.0091909
10 | 0.013196 | 10 | 0.0017138 | 10 | 0.0027188 | 10 | 0.0094185
Average: | 0.013062 | Average: | 0.0018046 | Average: | 0.0028802 | Average: | 0.0093884
Expected: | 80.3001 | Expected: | 31.7741 | Expected: | 1.2226 | Expected: | 0.079468
OD: | 0.095284 | OD: | 0.49793 | OD: | 1.9127 | OD: | 3.0998
SQRT(SUMSQ(O5:O104)/COUNTA(O5:O104))

## 20
20 Samples Per Second
@ 635nm:
NE01B |  | NE05B |  | NE20B |  | NE30B
Test # | RMSE | Test # | RMSE | Test # | RMSE | Test # | RMSE
1 | 0.014737 | 1 | 0.002741 | 1 | 0.0026386 | 1 | 0.0092978
2 | 0.013199 | 2 | 0.0020804 | 2 | 0.0023869 | 2 | 0.0094312
3 | 0.0103 | 3 | 0.002189 | 3 | 0.0015599 | 3 | 0.0094287
4 | 0.014484 | 4 | 0.0024844 | 4 | 0.0029251 | 4 | 0.0092923
5 | 0.011807 | 5 | 0.0023463 | 5 | 0.002503 | 5 | 0.0094164
6 | 0.014264 | 6 | 0.002136 | 6 | 0.0030128 | 6 | 0.0093639
7 | 0.015035 | 7 | 0.0031076 | 7 | 0.0021541 | 7 | 0.0091235
8 | 0.0132 | 8 | 0.0029506 | 8 | 0.0027563 | 8 | 0.009335
9 | 0.013772 | 9 | 0.0026125 | 9 | 0.0024562 | 9 | 0.0092439
10 | 0.015616 | 10 | 0.0023359 | 10 | 0.0025373 | 10 | 0.0093604
Average: | 0.013641 | Average: | 0.0024984 | Average: | 0.002493 | Average: | 0.0093293
Expected: | 80.3001 | Expected: | 31.7741 | Expected: | 1.2226 | Expected: | 0.079468
OD: | 0.095284 | OD: | 0.49793 | OD: | 1.9127 | OD: | 3.0998
SQRT(SUMSQ(O5:O54)/COUNTA(O5:O54))

## 30
30 Samples Per Second
@ 635nm:
NE01B |  | NE05B |  | NE20B |  | NE30B
Test # | RMSE | Test # | RMSE | Test # | RMSE | Test # | RMSE
1 | 0.014901 | 1 | 0.0026192 | 1 | 0.0023232 | 1 | 0.008404
2 | 0.014651 | 2 | 0.002684 | 2 | 0.0020573 | 2 | 0.0068006
3 | 0.01163 | 3 | 0.0025859 | 3 | 0.0025168 | 3 | 0.010757
4 | 0.013927 | 4 | 0.0026955 | 4 | 0.0033837 | 4 | 0.010103
5 | 0.014674 | 5 | 0.0031583 | 5 | 0.0026491 | 5 | 0.0094876
6 | 0.012941 | 6 | 0.0026472 | 6 | 0.0014493 | 6 | 0.0078381
7 | 0.014683 | 7 | 0.0028213 | 7 | 0.0017936 | 7 | 0.0074348
8 | 0.012421 | 8 | 0.0016434 | 8 | 0.0025101 | 8 | 0.012105
9 | 0.015089 | 9 | 0.0025891 | 9 | 0.002893 | 9 | 0.0066359
10 | 0.01426 | 10 | 0.003926 | 10 | 0.0027455 | 10 | 0.0089392
Average: | 0.013918 | Average: | 0.002737 | Average: | 0.0024322 | Average: | 0.0088506
Expected: | 80.3001 | Expected: | 31.7741 | Expected: | 1.2226 | Expected: | 0.079468
OD: | 0.095284 | OD: | 0.49793 | OD: | 1.9127 | OD: | 3.0998
SQRT(SUMSQ(O5:O54)/COUNTA(O5:O54))

## 40
40 Samples Per Second
@ 635nm:
NE01B |  | NE05B |  | NE20B |  | NE30B
Test # | RMSE | Test # | RMSE | Test # | RMSE | Test # | RMSE
1 | 0.014361 | 1 | 0.0026884 | 1 | 0.0029886 | 1 | 0.009159
2 | 0.013328 | 2 | 0.003369 | 2 | 0.0028513 | 2 | 0.0092518
3 | 0.014434 | 3 | 0.0035455 | 3 | 0.0024014 | 3 | 0.0091976
4 | 0.015488 | 4 | 0.0030428 | 4 | 0.0025335 | 4 | 0.0093425
5 | 0.013791 | 5 | 0.0031058 | 5 | 0.0026599 | 5 | 0.0091018
6 | 0.015109 | 6 | 0.0027316 | 6 | 0.0026045 | 6 | 0.0092148
7 | 0.013913 | 7 | 0.0023135 | 7 | 0.0026907 | 7 | 0.0093128
8 | 0.010964 | 8 | 0.0029785 | 8 | 0.0033965 | 8 | 0.0089707
9 | 0.013673 | 9 | 0.0032828 | 9 | 0.0022344 | 9 | 0.009101
10 | 0.013842 | 10 | 0.0030409 | 10 | 0.0027189 | 10 | 0.009122
Average: | 0.01389 | Average: | 0.0030099 | Average: | 0.002729 | Average: | 0.0091774
Expected: | 80.3001 | Expected: | 31.7741 | Expected: | 1.2226 | Expected: | 0.079468
OD: | 0.095284 | OD: | 0.49793 | OD: | 1.9127 | OD: | 3.0998
SQRT(SUMSQ(O5:O54)/COUNTA(O5:O54))

## 50
50 Samples Per Second
@ 635nm:
NE01B |  | NE05B |  | NE20B |  | NE30B
Test # | RMSE | Test # | RMSE | Test # | RMSE | Test # | RMSE
1 | 0.01256 | 1 | 0.0031759 | 1 | 0.0030163 | 1 | 0.0091999
2 | 0.015265 | 2 | 0.0035663 | 2 | 0.0024435 | 2 | 0.0091879
3 | 0.013873 | 3 | 0.0028424 | 3 | 0.0030508 | 3 | 0.0091826
4 | 0.013133 | 4 | 0.0032022 | 4 | 0.0025478 | 4 | 0.0093448
5 | 0.013167 | 5 | 0.0036187 | 5 | 0.002249 | 5 | 0.0093083
6 | 0.012812 | 6 | 0.0032832 | 6 | 0.0021746 | 6 | 0.0091193
7 | 0.013975 | 7 | 0.0036163 | 7 | 0.0031326 | 7 | 0.0092503
8 | 0.013915 | 8 | 0.0031224 | 8 | 0.0029663 | 8 | 0.009238
9 | 0.014126 | 9 | 0.0036123 | 9 | 0.0024675 | 9 | 0.0091543
10 | 0.014013 | 10 | 0.0028918 | 10 | 0.0022793 | 10 | 0.00918
Average: | 0.013684 | Average: | 0.0032931 | Average: | 0.0026328 | Average: | 0.0092165
Expected: | 80.3001 | Expected: | 31.7741 | Expected: | 1.2226 | Expected: | 0.079468
OD: | 0.095284 | OD: | 0.49793 | OD: | 1.9127 | OD: | 3.0998
SQRT(SUMSQ(O5:O54)/COUNTA(O5:O54))

## AFAP
As Fast As Possible
@ 635nm:
NE01B |  | NE05B |  | NE20B |  | NE30B
Test # | RMSE | Test # | RMSE | Test # | RMSE | Test # | RMSE
1 | 0.0141 | 1 | 0.0034492 | 1 | 0.0024255 | 1 | 0.0091879
2 | 0.013029 | 2 | 0.0027645 | 2 | 0.0027155 | 2 | 0.0091263
3 | 0.014236 | 3 | 0.0026613 | 3 | 0.0029457 | 3 | 0.0091161
4 | 0.014182 | 4 | 0.0031307 | 4 | 0.0028656 | 4 | 0.0090744
5 | 0.013534 | 5 | 0.0026536 | 5 | 0.0026894 | 5 | 0.0091436
6 | 0.012979 | 6 | 0.0025237 | 6 | 0.26733 | 6 | 0.0091154
7 | 0.012435 | 7 | 0.0028992 | 7 | 0.0034426 | 7 | 0.0091445
8 | 0.011577 | 8 | 0.0028107 | 8 | 0.0035444 | 8 | 0.0090726
9 | 0.013823 | 9 | 0.0023713 | 9 | 0.004019 | 9 | 0.0091
10 | 0.012279 | 10 | 0.0039187 | 10 | 0.00376 | 10 | 0.0090727
Average: | 0.013217 | Average: | 0.0029183 | Average: | 0.029574 | Average: | 0.0091153
Expected: | 80.3001 | Expected: | 31.7741 | Expected: | 1.2226 | Expected: | 0.079468
OD: | 0.095284 | OD: | 0.49793 | OD: | 1.9127 | OD: | 3.0998
SQRT(SUMSQ(O5:O54)/COUNTA(O5:O54))